## Sheet1
Lumber | Density (g/cm³) | Density Error | # Tests | TTI (s) | TTI Error | TTFO (s) | Ign to Flame out | TTFO Error | 1st Peak HRR (kW/m²) | 1st Peak Error | 1st Time Peak (s) | Ign to peak1 | 1st Time Error | 2nd Peak HRR (kW/m²) | 2nd Peak Error | 2nd Time Peak (s) | Ign to 2nd peak | 2nd Time Error | Residue Yield (%) | Residue Error | Avg HRR (kW/m²) | Avg HRR Error | Avg MLR (g/s-m²) | Avg MLR Error | THR (MJ/m²) | THR Error | SEA (m²/kg) | SEA Error | EHC (MJ/kg) | EHC Error | CO₂ Yield (mg/g) | CO₂ Error | CO Yield (mg/g) | CO Error | CO/CO2 | FGP (m^2/MJ) | FGP Error | \Pi | \Pi error | \pi | \pi error
Balsa | 0.15 | 0.02 | 3 | 7 | 1 | 361.3 | 354.3 | 13.6 | 183.9 | 7.2 | 28 | 21 | 2.4 | 73.3 | 4.3 | 194.3 | 187.3 | 101.5 | 21.4 | 1.1 | 65.8 | 4.2 | 4.9 | 0.4 | 26.5 | 0.8 | 10.2 | 0.4 | 13.3 | 0.1 | 1079 | 31.2 | 56.2 | 7.2 | 0.052085 | 4.52 | 0.5251 | 119.78 | 14.3773 | 95.824 | 11.5018
Red Cedar | 0.34 | 0.04 | 7 | 18.6 | 5 | 606.3 | 587.7 | 63.4 | 216.8 | 36.9 | 42 | 23.4 | 7.7 | 124.3 | 22.6 | 423.3 | 404.7 | 63 | 20.8 | 2.2 | 86.9 | 6 | 6.5 | 0.5 | 53 | 6.8 | 35.5 | 4.8 | 13.6 | 0.4 | 1072 | 48.6 | 33.6 | 4.1 | 0.031343 | 2.004 | 0.5056 | 106.212 | 30.0628 | 84.9696 | 24.0502
Pine | 0.38 | 0.02 | 6 | 22.3 | 2.7 | 667.8 | 645.5 | 16.5 | 226 | 6.6 | 44.3 | 22 | 5.6 | 142.7 | 11 | 470.8 | 448.5 | 32.3 | 20.6 | 1.4 | 87.3 | 3.7 | 6.8 | 0.2 | 58.1 | 2.2 | 49.8 | 2 | 13.4 | 0.6 | 1050 | 43.5 | 33.4 | 2.8 | 0.03181 | 1.543 | 0.1605 | 89.6483 | 9.9237 | 71.7186 | 7.939
Fir | 0.4 | 0.02 | 3 | 20.7 | 4.7 | 599.7 | 579 | 34.1 | 210.5 | 13.7 | 45 | 24.3 | 4.9 | 177.5 | 23.8 | 465.7 | 445 | 13.3 | 21.5 | 2.8 | 108.9 | 9.2 | 8 | 0.5 | 63.8 | 5.9 | 126.9 | 10.2 | 14 | 0.3 | 1050 | 51.8 | 27.5 | 3.1 | 0.02619 | 2.1 | 0.5362 | 133.98 | 36.3841 | 107.184 | 29.1073
Cypress | 0.43 | 0.01 | 3 | 28.7 | 1.5 | 685 | 656.3 | 20.3 | 183.8 | 5.9 | 53 | 24.3 | 1.6 | 171.6 | 20.4 | 514 | 485.3 | 28.3 | 19.8 | 0.5 | 102.1 | 2.4 | 8.3 | 0.3 | 67.5 | 0.8 | 42.7 | 1.2 | 13.2 | 0.2 | 1042 | 11.6 | 20.6 | 0.3 | 0.01977 | 1.355 | 0.0806 | 91.4625 | 5.5474 | 73.17 | 4.438
Redwood | 0.45 | 0.06 | 3 | 26.7 | 7.1 | 710.7 | 684 | 26.3 | 162.2 | 41.2 | 51.3 | 24.6 | 13.1 | 139 | 43.7 | 538 | 511.3 | 26.9 | 25.7 | 3 | 80.1 | 6.7 | 6.8 | 0.3 | 58 | 2.2 | 53.2 | 0.2 | 12.4 | 0.3 | 907.9 | 56.1 | 32.6 | 5.6 | 0.035907 | 1.249 | 0.467 | 72.442 | 27.225 | 57.9536 | 21.78
Purple Heart | 0.83 | 0.04 | 3 | 42.3 | 4.9 | 838.3 | 796 | 37.5 | 187.9 | 21.3 | 73 | 30.7 | 5.9 | 241.6 | 19.3 | 626.7 | 584.4 | 25.3 | 28.4 | 1 | 118.2 | 3.7 | 11.4 | 0.2 | 91.8 | 3.1 | 22 | 9.9 | 10.9 | 0.2 | 803.3 | 20.5 | 12.5 | 2 | 0.015561 | 1.058 | 0.0941 | 97.1244 | 9.2401 | 77.6995 | 7.392
Ebony | 0.88 | 0.09 | 3 | 53 | 8 | 818 | 765 | 32.4 | 220.9 | 46 | 78.3 | 25.3 | 8.2 | 292.2 | 29.1 | 636.3 | 583.3 | 9.8 | 35.3 | 14 | 142.7 | 29.8 | 12.6 | 2 | 99.7 | 2.6 | 25 | 4.8 | 12.8 | 2.9 | 811.1 | 30.3 | 10.6 | 1.3 | 0.013069 | 0.9115 | 0.0957 | 90.8765 | 9.8312 | 72.7012 | 7.865
Ipe | 0.96 | 0.03 | 9 | 24.2 | 17.3 | 772.2 | 748 | 40.2 | 221 | 30.4 | 68.9 | 44.7 | 11.5 | 410.2 | 18.7 | 596.6 | 572.4 | 84.7 | 21.1 | 0.9 | 201.9 | 7.9 | 15.8 | 0.5 | 141.8 | 7.7 | 18.4 | 0.7 | 13.7 | 0.3 | 1026 | 27 | 18.7 | 1.4 | 0.018226 | 12.09 | 25.56 | 1714.362 | 3625.6034 | 1371.4896 | 2900.4827
ERRORS HERE ARE 1 Sigma
1.266e-06
1.511e-06
[34 empty] | #DIV/0! |  | 2.67e-06
4.085e-06
4.163e-06
4.704e-06
4.784e-06
5.246e-06
3.5536e-06
3.0744e-06
0

## Sheet2
Time (s) | Balsa | Red Cedar | Pine | Fir | Cypress | Redwood | Purple Heart | Ebony | Ipe
0 | -0.0088841 | 0.29515 | -0.79548 | -1.2792 | 1.731 | 0.27526 | 1.237 | -0.38394 | -0.011693
1 | -0.76743 | 0.70284 | 0.3991 | -0.63656 | -0.60984 | 1.0856 | 2.5459 | 0.58986 | 0.55319
2 | -0.83873 | 0.61213 | 1.1574 | 1.1808 | -1.7821 | 0.8195 | 0.53559 | 0.39386 | 0.78202
3 | -1.1776 | -0.2576 | 0.41645 | 1.3049 | -1.3148 | -1.1894 | -0.41689 | -0.012641 | 1.1288
4 | -0.35794 | -0.37558 | -0.47749 | 1.1342 | 0.66544 | -2.1687 | 1.1506 | -0.39842 | 0.98777
5 | 1.5938 | 0.0087795 | -0.94737 | 0.65365 | 0.9732 | -1.9748 | 0.060583 | -0.78615 | 0.92162
6 | 2.2979 | 1.2627 | -0.48638 | 0.64506 | -0.33026 | -0.73377 | 0.33173 | -0.14754 | 1.815
7 | 1.3074 | 1.7893 | 1.0412 | 0.81471 | -0.9088 | 0.04668 | 1.4083 | 0.86302 | 2.7357
8 | -0.41175 | 1.069 | 1.5319 | 1.6191 | 0.055652 | -0.49764 | -1.3419 | 0.75475 | 3.7146
9 | -1.1123 | -0.063441 | 0.586 | 1.8508 | 0.88917 | -1.9064 | -2.0731 | 0.25835 | 5.4758
10 | -0.2689 | -0.42836 | -0.39304 | 1.4704 | 1.1478 | -1.7844 | 0.09738 | -0.1704 | 5.3244
11 | 1.2993 | -0.024812 | -0.82161 | 1.0218 | 0.31687 | -0.5175 | -0.66661 | -0.11612 | 5.1786
12 | 1.3682 | 0.98402 | -0.28958 | 0.946 | -0.8388 | 1.2107 | 0.0087168 | 1.014 | 5.9565
13 | 0.64205 | 1.079 | 1.0163 | 0.65647 | -0.71798 | 1.3229 | 0.63031 | 2.0768 | 7.1573
14 | -1.1269 | 0.46505 | 1.4159 | 0.85276 | 0.61818 | 0.1024 | -1.3879 | 1.4198 | 9.3714
15 | -4.597 | -0.26992 | 0.54043 | 1.1803 | 1.499 | -1.171 | -1.4701 | 0.59836 | 10.6654
16 | -8.523 | -0.1809 | -0.41895 | 0.6012 | 1.5498 | -1.3519 | 0.94138 | -0.061354 | 10.1643
17 | -7.2208 | 0.025488 | -0.54696 | 0.76183 | 0.68625 | 0.18724 | 0.8783 | -0.11951 | 11.1447
18 | 2.3447 | 0.98826 | 0.35492 | 0.53281 | -0.37787 | 1.9673 | 1.0544 | 0.94333 | 13.2453
19 | 26.0387 | 1.6525 | 1.9571 | 0.42852 | -0.42093 | 1.8198 | 0.73293 | 1.4401 | 15.5563
20 | 62 | 0.8427 | 1.8296 | 0.74947 | 0.96107 | 0.38165 | -0.53053 | 0.72059 | 17.1381
21 | 100.3483 | -0.068396 | 0.82055 | 0.70148 | 1.9992 | -0.38548 | 1.6267 | 0.19205 | 17.9039
22 | 132.7972 | 0.28228 | 0.35576 | 0.041373 | 2.1633 | 0.12319 | 2.0344 | -0.37313 | 18.4179
23 | 156.232 | 1.2097 | 0.76561 | -0.066019 | 1.267 | 2.1235 | 1.3786 | 0.2362 | 19.7366
24 | 172.3451 | 1.1476 | 2.0713 | -0.26398 | 0.59988 | 3.8067 | 3.1863 | 1.3337 | 20.3412
25 | 179.871 | -0.5901 | 3.3125 | -0.13878 | 1.2954 | 4.1295 | 1.3816 | 1.7311 | 21.5916
26 | 183.139 | -2.0335 | 2.9707 | 0.18908 | 2.208 | 3.4309 | -0.37577 | 1.1174 | 22.4043
27 | 182.3514 | -0.25474 | 1.9546 | -0.57706 | 2.6239 | 3.1033 | 0.95353 | 0.44959 | 22.8551
28 | 178.6464 | 3.3785 | 1.589 | -2.3708 | 2.5139 | 3.4947 | 0.97204 | 0.16546 | 23.2797
29 | 173.2027 | 7.4666 | 1.3811 | -3.497 | 1.4367 | 5.4914 | 1.0342 | 0.45015 | 24.7263
30 | 165.4528 | 13.052 | 1.6352 | -0.91091 | 0.62007 | 5.5309 | 2.0802 | 1.3913 | 27.477
31 | 155.1724 | 24.7401 | 2.049 | 5.167 | 1.3462 | 3.8236 | 0.36109 | 1.1941 | 31.9966
32 | 146.4108 | 41.3904 | 1.7635 | 13.1218 | 2.3288 | 2.554 | -0.91159 | 0.65109 | 36.0329
33 | 141.4473 | 61.003 | 2.702 | 24.5053 | 3.0893 | 6.1864 | 0.092311 | 0.45863 | 39.3327
34 | 137.3617 | 78.5097 | 6.8152 | 39.6466 | 3.5202 | 13.1599 | -0.088833 | 0.020021 | 43.1133
35 | 133.0851 | 98.7535 | 13.0365 | 59.1199 | 2.9998 | 22.6011 | -0.031294 | 0.66744 | 46.921
36 | 126.5632 | 117.089 | 22.4202 | 78.5829 | 2.9284 | 30.4113 | 1.2725 | 1.6707 | 51.4466
37 | 121.4622 | 127.5374 | 37.808 | 94.0873 | 3.6398 | 35.3393 | -0.61383 | 1.2112 | 55.5883
38 | 116.6854 | 137.5175 | 57.959 | 104.4379 | 4.2652 | 37.8775 | -1.216 | 0.76697 | 59.3322
39 | 115.2702 | 146.03 | 83.6392 | 111.5483 | 4.4626 | 39.6443 | -0.20173 | 0.067028 | 63.3233
40 | 113.3716 | 156.1894 | 115.1068 | 118.9718 | 4.4078 | 40.9834 | 0.17541 | -0.10507 | 68.8029
41 | 110.9815 | 168.3796 | 140.2554 | 128.4296 | 6.5979 | 42.6219 | 0.21347 | 1.1978 | 75.3149
42 | 106.821 | 178.0146 | 166.5243 | 144.2488 | 14.153 | 46.8423 | 0.94313 | 2.6166 | 82.0542
43 | 103.2404 | 184.6554 | 188.2696 | 162.1817 | 23.4735 | 54.3391 | 0.12274 | 2.162 | 88.1882
44 | 101.3492 | 186.5681 | 201.8202 | 179.2011 | 37.8968 | 65.4842 | -0.24218 | 1.4764 | 93.5765
45 | 99.8367 | 188.1888 | 207.0594 | 190.568 | 60.146 | 74.2315 | 0.39267 | 0.9855 | 98.242
46 | 99.1676 | 189.3761 | 206.1606 | 194.7567 | 82.5481 | 82.1376 | -0.091555 | 0.90566 | 103.8755
47 | 97.1309 | 187.4413 | 204.5952 | 196.138 | 105.444 | 88.8794 | 0.78935 | 2.1685 | 109.2173
48 | 94.5891 | 184.1682 | 198.9416 | 194.7236 | 128.5058 | 102.14 | 0.26494 | 3.066 | 112.2566
49 | 91.9817 | 176.8716 | 190.6283 | 192.1619 | 147.4331 | 116.6381 | -1.4478 | 1.9083 | 116.8882
50 | 90.8661 | 173.587 | 180.6057 | 187.7182 | 163.1446 | 129.979 | 0.18854 | 1.5747 | 122.8963
51 | 89.6362 | 171.3053 | 171.7478 | 182.6071 | 173.3359 | 140.2511 | 0.046741 | 0.78228 | 126.307
52 | 90.2785 | 165.7059 | 162.2264 | 178.2883 | 177.567 | 148.139 | -0.089879 | 0.83856 | 131.0178
53 | 87.9985 | 160.3049 | 154.9619 | 170.9135 | 177.0172 | 153.7379 | 5.1332 | 2.0405 | 135.4623
54 | 85.782 | 155.638 | 149.5358 | 166.5068 | 180.3761 | 155.7243 | 11.3417 | 2.0983 | 140.7783
55 | 82.8003 | 150.4889 | 142.2818 | 162.8939 | 177.8585 | 153.4366 | 26.6949 | 1.0646 | 144.2086
56 | 82.197 | 145.6589 | 135.1783 | 158.0821 | 177.12 | 151.1179 | 41.3791 | -0.64826 | 147.8448
57 | 82.6519 | 141.8444 | 129.9789 | 154.134 | 174.5303 | 148.1749 | 55.9722 | -2.9578 | 150.4942
58 | 82.7585 | 139.0965 | 126.0494 | 148.8243 | 169.1238 | 149.4813 | 72.5252 | -5.0171 | 153.495
59 | 81.4505 | 136.6102 | 123.1842 | 146.3369 | 164.6556 | 148.3749 | 79.7698 | -2.3487 | 154.9217
60 | 79.4261 | 133.4622 | 121.1658 | 143.2501 | 160.4105 | 144.1183 | 83.8723 | 3.6051 | 156.9509
61 | 78.0463 | 130.3303 | 116.9711 | 140.5022 | 156.0082 | 137.7898 | 95.7669 | 13.5307 | 158.0304
62 | 77.0283 | 127.5919 | 113.7334 | 137.2131 | 151.8102 | 135.4946 | 103.4506 | 23.3904 | 158.899
63 | 77.8949 | 124.1165 | 111.2046 | 132.8901 | 146.0121 | 131.0892 | 118.6679 | 33.2589 | 159.0177
64 | 77.9151 | 123.6291 | 109.1922 | 130.2437 | 140.8891 | 130.6814 | 132.3599 | 42.2607 | 160.5951
65 | 76.0668 | 122.1452 | 108.7182 | 129.1845 | 137.7886 | 128.0863 | 147.7258 | 49.5472 | 163.6424
66 | 74.1864 | 120.4699 | 106.1388 | 125.5909 | 134.3349 | 125.3791 | 158.2391 | 53.1317 | 166.892
67 | 72.7272 | 118.1778 | 103.4772 | 123.0121 | 130.7322 | 120.9618 | 163.8135 | 55.6503 | 169.8907
68 | 73.027 | 116.4784 | 101.8295 | 121.55 | 129.5786 | 117.6395 | 171.5266 | 65.3342 | 172.623
69 | 74.6516 | 114.8773 | 100.0634 | 120.9488 | 127.1238 | 115.4885 | 175.9314 | 77.3473 | 173.6362
70 | 73.6431 | 114.8404 | 99.7527 | 117.809 | 124.1862 | 114.5919 | 179.642 | 92.1379 | 176.566
71 | 73.2862 | 114.4412 | 99.6041 | 115.9847 | 120.1992 | 114.1927 | 181.9514 | 105.9602 | 181.1932
72 | 72.0999 | 112.6853 | 98.7419 | 115.2289 | 119.8223 | 109.383 | 184.1259 | 115.9246 | 184.7239
73 | 70.594 | 111.2247 | 96.1302 | 113.0988 | 119.0023 | 106.2563 | 183.9684 | 120.4761 | 190.0905
74 | 70.5195 | 108.7367 | 94.3441 | 111.5684 | 117.0876 | 105.1114 | 183.0249 | 122.5677 | 192.4778
75 | 71.4953 | 108.5194 | 93.3237 | 110.8525 | 116.1569 | 104.3791 | 181.7878 | 132.9617 | 196.1078
76 | 70.6521 | 108.7006 | 93.535 | 109.2392 | 113.6979 | 105.0127 | 183.3235 | 148.8144 | 198.9678
77 | 69.8955 | 107.922 | 93.7499 | 107.4802 | 112.3783 | 103.3338 | 181.0825 | 164.342 | 199.6579
78 | 67.5161 | 105.5803 | 93.1246 | 107.9964 | 110.324 | 102.2535 | 176.2716 | 179.1445 | 201.6437
79 | 66.6598 | 103.9411 | 91.4777 | 107.5572 | 110.1231 | 99.3453 | 176.2184 | 192.9852 | 203.7709
80 | 66.9081 | 102.663 | 90.2104 | 105.0527 | 109.761 | 98.3799 | 175.313 | 198.2832 | 205.8955
81 | 68.5155 | 103.1659 | 89.534 | 104.17 | 107.6924 | 99.273 | 172.7827 | 202.8094 | 205.5534
82 | 68.6077 | 103.1258 | 89.1982 | 102.4304 | 105.1863 | 99.713 | 171.8381 | 203.0479 | 204.5167
83 | 67.0397 | 102.0745 | 89.6394 | 99.8343 | 104.1041 | 99.0262 | 166.0135 | 205.3549 | 204.3156
84 | 65.1447 | 101.0037 | 88.564 | 100.017 | 105.0132 | 96.4975 | 161.8322 | 200.1085 | 203.9348
85 | 64.7344 | 99.3684 | 86.4704 | 99.4914 | 103.4152 | 95.1261 | 158.9388 | 192.7811 | 202.4024
86 | 65.5401 | 98.6906 | 85.2405 | 97.4311 | 102.6133 | 93.8521 | 155.5303 | 191.2572 | 200.9427
87 | 66.4263 | 99.2327 | 84.6464 | 97.2185 | 101.1256 | 94.8045 | 154.325 | 185.1781 | 200.735
88 | 65.633 | 98.6061 | 85.4246 | 96.0694 | 99.1251 | 94.9143 | 153.3352 | 183.0749 | 197.2373
89 | 64.1531 | 97.419 | 86.2024 | 95.1409 | 99.6131 | 94.9248 | 151.0997 | 180.5535 | 194.6062
90 | 62.66 | 95.8848 | 85.2838 | 94.9104 | 99.8989 | 92.2438 | 148.5973 | 173.9252 | 194.6429
91 | 63.1351 | 95.1667 | 83.4246 | 95.1398 | 100.5772 | 90.9364 | 149.4111 | 171.0592 | 192.1989
92 | 63.5763 | 94.4351 | 81.9283 | 92.8247 | 99.3747 | 91.34 | 146.2557 | 165.7852 | 189.8742
93 | 64.0772 | 94.2825 | 81.1338 | 92.8213 | 98.1841 | 92.1659 | 144.3505 | 162.9889 | 188.9419
94 | 63.0784 | 95.0041 | 82.168 | 93.4334 | 96.0873 | 92.1674 | 145.4007 | 162.964 | 187.832
95 | 62.0519 | 94.1851 | 82.0941 | 92.8342 | 96.0365 | 89.2412 | 142.4445 | 158.954 | 186.0744
96 | 60.8508 | 93.5189 | 80.9287 | 92.5211 | 95.6865 | 86.8709 | 140.984 | 156.2685 | 185.3257
97 | 60.93 | 92.5158 | 79.2248 | 93.2241 | 96.7159 | 84.9616 | 139.5265 | 153.3754 | 185.86
98 | 63.2454 | 91.9253 | 78.9873 | 91.3121 | 95.4618 | 86.2828 | 138.4684 | 150.088 | 185.2654
99 | 63.5025 | 91.965 | 79.5678 | 91.3533 | 94.3349 | 87.0419 | 139.8934 | 148.1604 | 183.9207
100 | 62.6003 | 93.0315 | 80.2021 | 90.998 | 93.0893 | 86.0442 | 136.8414 | 147.2251 | 182.0693
101 | 61.319 | 91.6371 | 80.6231 | 89.9793 | 92.6869 | 83.8998 | 134.9858 | 146.6016 | 180.4254
102 | 61.1669 | 89.5506 | 78.8396 | 89.8989 | 93.3477 | 82.5597 | 132.8431 | 143.8128 | 179.103
103 | 61.038 | 88.803 | 77.6375 | 88.6867 | 92.3996 | 82.1014 | 134.0323 | 141.0066 | 178.0714
104 | 62.734 | 88.6071 | 77.0694 | 87.9482 | 91.4884 | 82.2182 | 131.4271 | 138.7109 | 175.9765
105 | 62.9253 | 88.5737 | 77.2133 | 87.1644 | 90.3198 | 83.3701 | 128.3858 | 137.5601 | 175.1242
106 | 62.0378 | 88.0436 | 78.1201 | 86.7279 | 89.7894 | 82.8376 | 129.2845 | 137.114 | 173.569
107 | 61.0188 | 87.4723 | 77.9974 | 86.9199 | 90.2424 | 81.604 | 126.1806 | 134.5841 | 171.2789
108 | 59.7445 | 86.2396 | 76.7365 | 87.0099 | 90.2266 | 79.4903 | 122.5814 | 132.5878 | 171.2018
109 | 59.8826 | 85.9554 | 75.3306 | 87.366 | 89.8955 | 79.3011 | 124.0949 | 131.0642 | 171.1036
110 | 62.0515 | 85.3227 | 74.3896 | 87.0453 | 89.2298 | 78.7674 | 121.0605 | 126.8882 | 169.4712
111 | 62.6622 | 86.2723 | 75.0626 | 86.4966 | 86.5985 | 80.8766 | 120.1879 | 128.1015 | 168.3921
112 | 60.439 | 85.377 | 76.337 | 86.8712 | 87.602 | 80.732 | 120.6222 | 127.5972 | 168.4403
113 | 59.1991 | 84.074 | 75.819 | 87.1389 | 88.6679 | 77.7655 | 117.9806 | 126.254 | 168.0877
114 | 59.607 | 83.5287 | 74.816 | 88.8951 | 89.5152 | 76.3955 | 118.2869 | 124.721 | 167.9734
115 | 60.8535 | 83.3331 | 74.2337 | 87.3254 | 87.9774 | 75.9882 | 115.2801 | 124.0622 | 166.6832
116 | 62.3797 | 83.6444 | 73.879 | 88.1735 | 86.521 | 76.6999 | 115.3962 | 122.0014 | 165.2051
117 | 61.9742 | 84.0418 | 74.461 | 86.738 | 85.4324 | 78.0829 | 115.1984 | 121.1791 | 165.7812
118 | 60.0425 | 83.1351 | 74.7495 | 87.3825 | 85.2892 | 76.9385 | 113.7519 | 121.96 | 165.1053
119 | 58.948 | 82.4569 | 74.3112 | 87.4012 | 85.7555 | 75.1723 | 111.7253 | 120.5256 | 164.8838
120 | 59.1727 | 80.9862 | 73.3851 | 87.5407 | 85.8208 | 73.458 | 112.4559 | 120.0679 | 165.4484
121 | 60.0602 | 81.0485 | 72.9047 | 85.8533 | 85.303 | 73.2555 | 112.5729 | 117.254 | 163.5628
122 | 62.5419 | 81.1969 | 73.1078 | 86.2367 | 83.7733 | 75.1612 | 110.879 | 116.493 | 162.9841
123 | 62.0698 | 81.1562 | 73.1777 | 85.7997 | 82.6739 | 75.9396 | 109.3055 | 116.565 | 160.8395
124 | 60.7446 | 81.0622 | 73.7687 | 86.1178 | 82.8838 | 74.254 | 109.1305 | 116.0953 | 160.6445
125 | 59.9035 | 79.3747 | 73.4169 | 85.9394 | 83.74 | 72.1305 | 105.4734 | 114.9324 | 160.4802
126 | 59.6694 | 78.7965 | 72.235 | 84.8376 | 84.7007 | 71.533 | 106.248 | 114.021 | 159.4257
127 | 61.416 | 77.8992 | 70.7205 | 83.8791 | 83.6069 | 71.4151 | 109.623 | 112.2954 | 158.0308
128 | 62.5127 | 78.2706 | 70.563 | 83.8956 | 82.9394 | 72.417 | 107.267 | 111.4606 | 157.9724
129 | 61.8718 | 78.7982 | 72.2705 | 83.4856 | 81.4438 | 72.8301 | 107.124 | 112.6729 | 158.0551
130 | 59.9821 | 77.7416 | 72.9352 | 83.2922 | 81.5506 | 71.1862 | 107.145 | 112.1321 | 157.0888
131 | 59.2105 | 76.6759 | 71.7149 | 84.1726 | 82.6842 | 69.2694 | 106.307 | 110.5765 | 156.9076
132 | 59.3285 | 76.0733 | 70.2066 | 83.5633 | 81.6971 | 68.9225 | 105.9146 | 109.4611 | 155.4678
133 | 61.677 | 76.4176 | 69.8823 | 83.6772 | 80.9329 | 69.7288 | 106.1239 | 108.9877 | 155.2933
134 | 62.1172 | 76.9553 | 70.2081 | 83.5094 | 78.912 | 70.5465 | 105.2987 | 110.1047 | 155.8176
135 | 62.2647 | 76.7653 | 70.8414 | 82.9239 | 77.9279 | 70.4377 | 102.9098 | 110.5537 | 155.0699
136 | 60.4053 | 76.1584 | 71.3953 | 82.7263 | 77.8503 | 68.9846 | 103.5566 | 109.7957 | 154.3026
137 | 60.1044 | 75.1483 | 69.9939 | 83.2345 | 78.9566 | 67.8484 | 103.7254 | 107.9452 | 153.2723
138 | 61.2811 | 74.1536 | 68.7299 | 81.1475 | 78.5833 | 66.4129 | 101.6413 | 106.7331 | 151.2751
139 | 62.6641 | 74.1316 | 68.9494 | 80.9025 | 78.8041 | 67.9355 | 103.6216 | 106.6168 | 150.9854
140 | 63.1902 | 74.4658 | 68.99 | 80.4677 | 77.1008 | 69.9206 | 103.1491 | 105.9054 | 150.3779
141 | 61.4492 | 74.6229 | 70.2097 | 80.1264 | 76.2809 | 69.5005 | 101.2774 | 107.2465 | 149.4004
142 | 60.8026 | 73.9356 | 69.9953 | 81.6912 | 77.8555 | 68.0332 | 99.6385 | 105.0953 | 150.4842
143 | 60.9803 | 72.0424 | 68.8045 | 81.7257 | 78.5063 | 66.6006 | 97.95 | 104.2241 | 149.6271
144 | 61.9077 | 71.4287 | 67.4882 | 82.4422 | 79.3774 | 66.2486 | 98.0317 | 103.4963 | 148.233
145 | 64.2877 | 71.914 | 67.4108 | 82.7118 | 78.3525 | 67.9877 | 98.4638 | 103.0012 | 146.9765
146 | 63.8908 | 72.4997 | 67.9898 | 83.5199 | 76.0581 | 69.6179 | 98.578 | 103.1839 | 147.4932
147 | 61.7883 | 72.4415 | 69.3432 | 83.5972 | 76.5196 | 68.6462 | 97.6619 | 103.1883 | 147.7709
148 | 61.439 | 70.8401 | 68.7856 | 84.0909 | 77.2986 | 66.6468 | 96.7095 | 102.1736 | 146.9418
149 | 61.3391 | 70.1452 | 67.5962 | 84.2246 | 77.5985 | 66.0983 | 95.72 | 101.0961 | 146.1624
150 | 61.8287 | 71.2062 | 66.0567 | 83.9746 | 78.3242 | 65.8697 | 95.7522 | 101.6546 | 147.674
151 | 63.3107 | 71.0817 | 65.7573 | 84.4534 | 75.9439 | 67.2261 | 95.9624 | 99.9577 | 147.522
152 | 63.6916 | 70.4174 | 67.1491 | 84.1415 | 74.8457 | 68.8352 | 94.9552 | 100.1179 | 146.6421
153 | 62.4757 | 70.3553 | 68.216 | 84.5437 | 75.7863 | 67.8114 | 95.1668 | 99.6887 | 146.9834
154 | 61.4952 | 71.3896 | 67.6354 | 84.7773 | 76.6204 | 66.0975 | 95.9978 | 99.3079 | 146.5439
155 | 60.7925 | 69.616 | 66.3504 | 84.6219 | 77.8502 | 64.0381 | 94.103 | 98.3269 | 146.1986
156 | 62.4369 | 68.9248 | 65.1865 | 83.8978 | 76.6698 | 64.202 | 93.6407 | 97.1983 | 145.1028
157 | 63.6676 | 70.4022 | 65.9664 | 84.999 | 75.3043 | 66.192 | 96.3079 | 98.7559 | 145.0329
158 | 63.0987 | 71.5096 | 66.5729 | 84.5639 | 75.474 | 66.7657 | 95.1747 | 98.7863 | 145.1516
159 | 61.5168 | 70.7029 | 66.9934 | 83.8077 | 75.5893 | 66.0077 | 93.4065 | 98.8077 | 144.794
160 | 59.8393 | 69.158 | 66.2808 | 84.4697 | 76.025 | 64.3672 | 93.8324 | 97.5614 | 144.9323
161 | 60.2942 | 68.4622 | 65.505 | 85.3872 | 76.7131 | 63.4734 | 92.8763 | 97.4297 | 145.0595
162 | 61.7797 | 69.5366 | 64.8206 | 85.2726 | 76.1893 | 64.2718 | 93.001 | 96.6584 | 144.2142
163 | 63.1983 | 70.2272 | 65.2259 | 84.2629 | 75.8159 | 66.1572 | 93.0309 | 96.5963 | 144.2969
164 | 63.4635 | 69.7544 | 66.0967 | 83.6646 | 75.3634 | 66.981 | 91.77 | 97.9013 | 143.2767
165 | 62.0234 | 69.7921 | 66.9505 | 84.4401 | 74.4907 | 66.1485 | 89.951 | 97.3172 | 142.5578
166 | 62.07 | 69.4002 | 65.4057 | 85.675 | 76.157 | 63.6774 | 89.9406 | 95.9047 | 142.8067
167 | 63.3708 | 68.4875 | 64.2074 | 85.6669 | 75.9591 | 62.4675 | 91.5179 | 94.7933 | 143.195
168 | 65.9743 | 68.8138 | 63.1898 | 85.0419 | 75.901 | 64.5057 | 91.5595 | 94.7303 | 142.8014
169 | 66.5479 | 70.4864 | 63.5717 | 84.9707 | 74.0536 | 66.3439 | 93.6103 | 94.3858 | 142.7113
170 | 65.7254 | 70.6068 | 64.9354 | 85.1417 | 74.1828 | 66.0178 | 91.5818 | 96.1285 | 142.8659
171 | 63.2081 | 68.9199 | 64.7265 | 84.932 | 74.7473 | 64.3862 | 89.0361 | 94.4105 | 143.2197
172 | 63.3537 | 67.9114 | 64.1819 | 84.7767 | 75.2975 | 62.7642 | 91.7124 | 93.9321 | 143.4501
173 | 64.3595 | 68.4709 | 63.6869 | 84.3615 | 75.5001 | 62.9369 | 89.1674 | 93.1024 | 142.8701
174 | 66.4331 | 69.6789 | 63.4474 | 84.4948 | 74.9021 | 64.3566 | 89.5055 | 93.3513 | 141.8365
175 | 66.3831 | 69.1438 | 64.5264 | 84.6695 | 74.6348 | 65.0615 | 90.6547 | 93.5617 | 141.9812
176 | 65.8407 | 69.1683 | 65.3607 | 84.2191 | 74.4462 | 64.6954 | 89.0847 | 93.1736 | 142.396
177 | 64.6379 | 68.896 | 64.7835 | 84.981 | 74.5074 | 62.7206 | 88.8678 | 92.5402 | 142.6555
178 | 64.0603 | 68.1099 | 63.9012 | 85.0642 | 75.1104 | 61.1135 | 87.3873 | 92.5402 | 142.3692
179 | 65.6926 | 67.3891 | 63.215 | 84.8661 | 74.8686 | 61.8494 | 88.5125 | 91.6593 | 142.3366
180 | 67.5831 | 68.1087 | 62.9858 | 84.1015 | 73.6987 | 63.0323 | 87.4372 | 92.1217 | 141.7516
181 | 67.7219 | 69.6131 | 64.77 | 84.2797 | 73.1413 | 64.9531 | 88.9778 | 92.6371 | 141.2419
182 | 66.9178 | 69.9013 | 65.4097 | 84.0284 | 72.711 | 64.6578 | 87.0455 | 92.6185 | 140.6766
183 | 65.4393 | 68.8978 | 65.1411 | 84.9485 | 73.4763 | 63.0766 | 86.4485 | 92.1784 | 141.7274
184 | 65.5581 | 67.457 | 64.1628 | 84.3982 | 73.9062 | 62.3437 | 86.6334 | 90.326 | 142.2071
185 | 66.8441 | 67.8523 | 62.9959 | 84.0804 | 73.864 | 62.8378 | 84.7059 | 89.0818 | 142.6663
186 | 68.5716 | 69.035 | 63.5355 | 84.5675 | 73.8277 | 64.8803 | 87.936 | 90.3785 | 142.6084
187 | 68.0804 | 68.9299 | 64.7452 | 85.4281 | 72.7463 | 64.7678 | 87.1345 | 91.2726 | 143.1288
188 | 66.9906 | 68.5065 | 65.3396 | 85.2903 | 73.5857 | 64.0583 | 84.6879 | 90.9573 | 143.3628
189 | 66.4574 | 67.7706 | 64.539 | 86.2881 | 74.38 | 63.0009 | 86.9231 | 89.3552 | 143.9255
190 | 66.2924 | 67.5029 | 63.327 | 85.994 | 75.1998 | 61.9483 | 86.1736 | 89.5878 | 144.7936
191 | 67.7613 | 67.8336 | 63.6815 | 86.1179 | 75.5967 | 63.116 | 87.4094 | 89.3248 | 143.157
192 | 69.022 | 67.8613 | 64.1307 | 85.9412 | 74.7698 | 65.4503 | 89.328 | 88.6356 | 143.5489
193 | 68.0514 | 68.1648 | 64.9134 | 84.7797 | 74.0551 | 65.9009 | 86.6469 | 89.966 | 144.0734
194 | 66.4505 | 68.1588 | 64.8794 | 84.7482 | 74.2363 | 65.4734 | 86.7575 | 88.4659 | 143.3731
195 | 65.8816 | 68.4233 | 63.9991 | 84.8877 | 76.1685 | 63.8691 | 88.0166 | 87.7026 | 144.2164
196 | 67.1877 | 67.0773 | 63.1534 | 83.7545 | 76.6435 | 63.3484 | 86.1526 | 87.2241 | 143.6412
197 | 68.7153 | 66.9931 | 63.3958 | 84.1294 | 75.8205 | 64.1409 | 86.4523 | 86.9991 | 143.1783
198 | 68.9438 | 68.2264 | 63.4219 | 83.4213 | 74.2105 | 65.2296 | 88.9939 | 87.9342 | 142.8463
199 | 68.523 | 68.8382 | 65.0391 | 83.443 | 74.1789 | 64.7153 | 85.5188 | 89.558 | 143.0676
200 | 67.0825 | 67.5363 | 65.7127 | 84.5059 | 76.0111 | 63.5198 | 84.3154 | 88.749 | 143.8872
201 | 66.0483 | 66.3099 | 65.3608 | 84.8762 | 74.7305 | 61.3358 | 86.0538 | 87.8266 | 144.2463
202 | 66.5553 | 66.5438 | 64.5741 | 84.1351 | 75.5735 | 60.6983 | 85.4778 | 86.497 | 144.5543
203 | 68.359 | 67.9467 | 64.0449 | 84.1553 | 75.0786 | 61.5662 | 85.2428 | 86.8435 | 144.1675
204 | 68.2799 | 68.6024 | 63.8195 | 83.5393 | 74.2872 | 62.924 | 87.8074 | 87.4532 | 143.8976
205 | 67.4007 | 67.813 | 64.8917 | 84.1292 | 74.2217 | 63.015 | 85.314 | 87.4457 | 144.9052
206 | 65.7254 | 66.592 | 64.6541 | 83.4268 | 74.1792 | 61.6617 | 83.455 | 86.7798 | 144.5613
207 | 65.0739 | 66.6479 | 63.6872 | 84.0426 | 76.2015 | 60.212 | 84.8846 | 85.7966 | 144.1637
208 | 65.9018 | 66.695 | 62.4083 | 83.2971 | 75.7204 | 60.0339 | 83.8008 | 85.5179 | 144.6467
209 | 67.9788 | 66.3009 | 63.0834 | 83.3786 | 74.6333 | 61.3381 | 85.4837 | 84.9732 | 145.641
210 | 67.8342 | 67.1107 | 64.0361 | 82.7024 | 74.3951 | 62.727 | 86.1954 | 86.1362 | 144.3391
211 | 66.2119 | 68.4348 | 66.5223 | 82.1864 | 74.2785 | 62.8127 | 84.3386 | 86.2352 | 144.2525
212 | 65.0652 | 66.8004 | 65.8496 | 83.1357 | 75.0179 | 61.0123 | 83.947 | 85.483 | 145.3801
213 | 64.8494 | 65.1644 | 64.7892 | 82.16 | 75.439 | 59.6154 | 85.6461 | 85.625 | 145.4764
214 | 66.4593 | 65.5825 | 64.6497 | 82.1923 | 75.3725 | 59.6585 | 85.1539 | 84.434 | 145.2145
215 | 67.9902 | 67.3707 | 64.2422 | 81.2088 | 74.4306 | 61.1073 | 85.7684 | 83.7036 | 143.8377
216 | 67.2193 | 67.4624 | 65.8227 | 80.1212 | 73.8632 | 62.2488 | 85.8499 | 85.0847 | 143.808
217 | 65.6306 | 66.5482 | 66.8958 | 80.7355 | 73.9678 | 61.6039 | 83.8183 | 84.2782 | 143.5731
218 | 63.8784 | 66.326 | 66.2577 | 81.2134 | 74.2098 | 60.644 | 82.6285 | 83.0339 | 144.5552
219 | 63.1598 | 66.4838 | 64.5487 | 81.918 | 74.7432 | 59.7953 | 85.0544 | 82.4054 | 144.5206
220 | 64.5082 | 66.3417 | 64.3358 | 81.584 | 74.3759 | 60.0766 | 83.2025 | 81.8104 | 144.5503
221 | 65.3989 | 66.8343 | 64.4395 | 82.0722 | 73.9899 | 62.0249 | 83.6721 | 83.3704 | 145.0055
222 | 65.7525 | 67.4033 | 65.4396 | 81.7275 | 72.7588 | 63.2255 | 85.6358 | 83.8776 | 144.442
223 | 63.9695 | 67.4827 | 66.834 | 81.9369 | 73.5389 | 62.517 | 82.096 | 82.773 | 145.2463
224 | 63.2643 | 67.2633 | 65.8249 | 82.3073 | 73.7798 | 60.1727 | 81.7402 | 81.1414 | 145.1314
225 | 63.3181 | 65.6782 | 64.6502 | 81.3375 | 74.3164 | 59.5169 | 82.6643 | 81.6291 | 145.6538
226 | 65.3288 | 65.8148 | 63.7843 | 79.9416 | 73.4968 | 60.2426 | 82.0574 | 79.6523 | 145.1542
227 | 65.5317 | 67.3296 | 63.5503 | 79.6295 | 71.3725 | 61.9042 | 83.4279 | 80.3125 | 144.4718
228 | 65.8993 | 67.8582 | 64.7892 | 79.9935 | 71.8115 | 61.7762 | 81.9674 | 81.6192 | 144.197
229 | 63.0968 | 67.1449 | 65.4797 | 79.9592 | 72.1942 | 61.3031 | 81.3409 | 80.9417 | 145.2557
230 | 62.4284 | 66.0963 | 64.4894 | 80.4841 | 72.307 | 59.8595 | 81.4193 | 80.7733 | 145.2453
231 | 62.6893 | 66.2905 | 63.7022 | 80.7462 | 73.9009 | 59.5944 | 82.3606 | 80.3831 | 145.0834
232 | 64.5242 | 65.885 | 63.975 | 79.6441 | 72.2721 | 60.7219 | 82.9972 | 80.8136 | 145.1328
233 | 65.0988 | 66.4205 | 64.6121 | 79.8305 | 71.01 | 63.178 | 83.5845 | 81.512 | 145.0848
234 | 63.4504 | 66.5576 | 65.5206 | 79.6613 | 71.1658 | 63.2886 | 83.7498 | 81.9286 | 145.9538
235 | 61.3514 | 66.8234 | 65.0557 | 79.5532 | 72.5232 | 62.0966 | 80.7365 | 81.8939 | 145.4382
236 | 59.989 | 65.4842 | 64.068 | 79.8872 | 73.564 | 60.6557 | 81.8202 | 80.8012 | 146.0226
237 | 60.8281 | 64.7685 | 63.0863 | 80.4226 | 72.8619 | 59.894 | 83.0665 | 81.0037 | 145.8942
238 | 61.9009 | 66.1185 | 63.3555 | 79.4409 | 73.357 | 61.5885 | 80.3269 | 80.9369 | 145.8178
239 | 61.3016 | 67.3301 | 64.8719 | 79.9525 | 72.5713 | 63.1016 | 81.1034 | 81.0614 | 146.459
240 | 59.9312 | 67.4779 | 66.7392 | 79.3355 | 72.955 | 62.5357 | 81.3716 | 81.041 | 146.2688
241 | 58.6252 | 66.4578 | 66.6043 | 79.0605 | 73.3313 | 61.239 | 79.7647 | 80.129 | 145.8345
242 | 58.1057 | 65.6631 | 65.7838 | 79.9755 | 74.6351 | 59.7992 | 80.7322 | 78.9768 | 146.0389
243 | 58.9739 | 66.5935 | 65.287 | 78.8107 | 73.6511 | 60.1753 | 79.7279 | 78.7651 | 144.8353
244 | 59.9861 | 67.0369 | 65.398 | 79.1039 | 72.4526 | 61.1921 | 79.8819 | 78.039 | 144.7554
245 | 59.6722 | 66.7662 | 66.1263 | 78.3574 | 71.7733 | 62.7472 | 80.9727 | 79.0282 | 144.7457
246 | 57.8857 | 66.3687 | 67.1478 | 78.1461 | 72.0212 | 62.0657 | 78.9815 | 79.9572 | 144.6703
247 | 55.5889 | 66.5085 | 66.322 | 78.9787 | 73.8101 | 60.567 | 79.2277 | 78.2493 | 145.7109
248 | 55.5686 | 66.481 | 64.3987 | 78.9728 | 73.8443 | 59.911 | 79.4257 | 78.2771 | 146.6288
249 | 56.9085 | 65.7872 | 63.6185 | 78.4123 | 74.3428 | 59.9688 | 78.9756 | 77.4462 | 145.5111
250 | 58.0703 | 66.3012 | 64.2092 | 77.9809 | 73.2153 | 61.6698 | 79.0272 | 77.5591 | 145.5591
251 | 57.2094 | 66.9623 | 65.4265 | 77.4728 | 72.3182 | 62.2516 | 78.3388 | 79.3064 | 145.901
252 | 55.1223 | 67.8745 | 66.682 | 77.4544 | 72.8646 | 61.501 | 78.5092 | 80.3414 | 145.886
253 | 53.955 | 65.7316 | 65.8565 | 78.0413 | 73.835 | 60.0307 | 77.1241 | 78.2901 | 145.5371
254 | 53.9024 | 65.2564 | 64.0982 | 78.3387 | 74.1989 | 59.5584 | 77.5564 | 77.5096 | 145.2809
255 | 55.1921 | 66.1212 | 62.9874 | 78.1139 | 74.4729 | 59.526 | 78.7885 | 76.7547 | 144.0588
256 | 55.6718 | 67.8442 | 63.3054 | 77.6616 | 74.0545 | 60.9842 | 78.7048 | 76.5919 | 144.7711
257 | 55.0452 | 67.6528 | 64.3203 | 77.7524 | 73.3363 | 61.0524 | 79.2259 | 78.2356 | 144.6517
258 | 53.0039 | 66.9561 | 65.2011 | 77.8857 | 74.4547 | 60.8827 | 78.4524 | 77.2343 | 144.9399
259 | 51.7599 | 66.5158 | 64.3388 | 78.7808 | 75.7132 | 59.8485 | 77.3187 | 76.8965 | 145.1686
260 | 52.1759 | 66.5148 | 63.5273 | 78.2303 | 76.4954 | 58.2956 | 78.3666 | 76.3642 | 145.8048
261 | 54.0211 | 66.2307 | 63.3578 | 78.1966 | 76.6782 | 58.9852 | 78.8806 | 75.0989 | 146.2304
262 | 54.1148 | 66.0147 | 63.977 | 77.4348 | 74.3965 | 61.3434 | 80.1074 | 77.0387 | 144.9258
263 | 53.315 | 66.5498 | 64.913 | 78.0481 | 75.0985 | 61.9744 | 78.8624 | 77.5005 | 145.4055
264 | 51.6836 | 67.5663 | 65.4603 | 78.5417 | 76.0999 | 60.7417 | 77.5286 | 77.3447 | 145.3753
265 | 50.6088 | 66.505 | 64.5953 | 78.6658 | 76.2236 | 59.1651 | 76.2694 | 76.3234 | 145.7223
266 | 50.2107 | 65.5428 | 63.6425 | 79.4674 | 76.2426 | 58.5542 | 75.7355 | 75.8705 | 146.1163
267 | 51.4519 | 65.9782 | 63.4969 | 79.3297 | 75.5909 | 58.9954 | 76.0492 | 75.8805 | 145.7286
268 | 51.2552 | 67.9445 | 64.546 | 79.1455 | 73.9548 | 60.6356 | 75.7601 | 77.0606 | 145.6589
269 | 50.6616 | 67.9925 | 65.7805 | 79.491 | 73.3174 | 60.7594 | 76.4941 | 77.4018 | 145.6358
270 | 48.3648 | 66.9005 | 65.6733 | 80.5064 | 74.128 | 59.4668 | 74.4387 | 76.8329 | 146.4692
271 | 47.8492 | 66.1959 | 64.4315 | 79.8854 | 74.8056 | 59.0401 | 73.994 | 76.2846 | 146.3993
272 | 50.231 | 67.47 | 63.2617 | 79.6395 | 74.8086 | 58.5447 | 75.4819 | 75.854 | 146.3131
273 | 52.4162 | 68.9291 | 63.3873 | 79.4981 | 73.2887 | 59.5459 | 77.193 | 75.2304 | 146.0469
274 | 51.5952 | 69.3301 | 64.2894 | 79.3606 | 72.7763 | 61.9315 | 77.1891 | 76.078 | 145.5817
275 | 50.5877 | 69.4447 | 65.7404 | 79.3337 | 73.2791 | 61.1051 | 76.1341 | 76.5945 | 146.3032
276 | 49.0039 | 69.3828 | 65.4933 | 79.0245 | 74.3694 | 59.8471 | 74.9304 | 77.2606 | 146.2247
277 | 48.8069 | 68.3552 | 64.2771 | 78.7615 | 74.9793 | 57.9941 | 75.5642 | 76.3149 | 146.9778
278 | 49.4249 | 68.0787 | 63.3836 | 78.5445 | 75.4534 | 58.3518 | 74.7129 | 77.1587 | 146.269
279 | 51.3794 | 68.9012 | 63.5253 | 78.3566 | 74.5543 | 59.9279 | 75.6457 | 76.7931 | 144.7342
280 | 51.1166 | 70.3648 | 64.1325 | 78.43 | 73.2155 | 60.7638 | 76.3844 | 77.6518 | 145.8039
281 | 49.7695 | 70.7828 | 64.8885 | 79.0248 | 73.8616 | 60.9153 | 74.3734 | 77.3179 | 145.8483
282 | 47.8326 | 68.9774 | 64.8727 | 79.5822 | 74.8789 | 58.4369 | 74.0653 | 77.6116 | 144.8169
283 | 48.2931 | 68.1078 | 64.401 | 79.8322 | 75.2523 | 57.5618 | 73.6391 | 77.2833 | 144.4026
284 | 49.6716 | 68.6994 | 63.6769 | 79.4742 | 75.4767 | 57.3703 | 74.284 | 76.5978 | 145.0139
285 | 50.9594 | 71.0737 | 63.9506 | 79.422 | 74.2953 | 58.8722 | 75.7923 | 76.2653 | 144.8069
286 | 50.3888 | 71.2617 | 65.1814 | 78.8168 | 74.1643 | 59.9096 | 75.0406 | 77.3029 | 144.4008
287 | 49.0343 | 70.7473 | 66.737 | 79.6003 | 74.9338 | 58.7514 | 74.9589 | 78.2845 | 146.1403
288 | 49.0957 | 70.4947 | 66.2497 | 79.7708 | 75.6993 | 57.9231 | 73.2224 | 76.9204 | 146.3199
289 | 49.7376 | 71.2572 | 64.9555 | 79.8007 | 76.274 | 57.1652 | 72.961 | 75.6835 | 145.1514
290 | 51.8793 | 70.3652 | 64.936 | 79.1506 | 75.6076 | 57.3275 | 74.4383 | 75.1242 | 145.6677
291 | 52.7221 | 70.962 | 65.1122 | 78.5993 | 74.4858 | 59.559 | 72.7664 | 76.297 | 145.4891
292 | 51.3979 | 72.348 | 66.0701 | 78.3984 | 73.9383 | 59.3877 | 72.8496 | 77.5907 | 144.7651
293 | 50.2385 | 72.375 | 66.096 | 78.2102 | 75.5961 | 58.5556 | 73.2308 | 77.2868 | 143.6313
294 | 50.1716 | 71.0476 | 65.2078 | 79.1203 | 77.2423 | 57.957 | 72.2122 | 76.1638 | 144.9544
295 | 50.7706 | 70.7369 | 64.0524 | 78.5183 | 77.3199 | 56.91 | 72.3104 | 75.3128 | 145.1739
296 | 52.7737 | 72.4212 | 63.889 | 78.7853 | 76.3143 | 57.814 | 73.3113 | 74.2929 | 144.0279
297 | 53.4185 | 73.6179 | 65.1692 | 78.7118 | 74.6518 | 60.4041 | 72.696 | 75.4454 | 144.9785
298 | 52.8562 | 73.3043 | 67.3157 | 78.0666 | 75.0147 | 61.0271 | 72.4696 | 77.0116 | 145.3304
299 | 50.6909 | 72.0058 | 67.2374 | 78.3825 | 77.0342 | 60.4322 | 72.4574 | 76.3335 | 145.6263
300 | 50.0238 | 71.9085 | 66.1439 | 79.7083 | 77.4672 | 59.2112 | 71.1211 | 76.1872 | 145.1624
301 | 51.0162 | 72.9194 | 65.4245 | 79.5938 | 77.5179 | 58.7635 | 73.3562 | 75.8856 | 145.0926
302 | 51.9489 | 73.0212 | 65.0736 | 79.009 | 77.5148 | 60.1216 | 74.757 | 75.9674 | 144.8644
303 | 52.2731 | 73.4702 | 66.3091 | 79.8674 | 76.4522 | 61.2942 | 72.5439 | 77.1903 | 144.4164
304 | 50.4419 | 74.81 | 67.5831 | 80.6014 | 76.9997 | 60.7711 | 73.2122 | 77.9096 | 143.7032
305 | 49.1438 | 74.8695 | 67.145 | 81.7733 | 77.966 | 58.9796 | 72.0681 | 77.1727 | 143.9358
306 | 48.4334 | 74.304 | 66.7866 | 80.9727 | 79.3099 | 57.3695 | 70.7083 | 77.5498 | 144.0494
307 | 49.4814 | 73.8532 | 66.3551 | 80.4593 | 79.7918 | 57.1996 | 73.9172 | 76.5422 | 142.8901
308 | 50.5065 | 75.0532 | 66.9538 | 82.3742 | 78.1279 | 59.0545 | 74.026 | 76.344 | 142.5249
309 | 49.793 | 77.094 | 67.6556 | 82.1831 | 78.8562 | 60.108 | 74.1574 | 78.3097 | 141.9245
310 | 47.9808 | 77.7561 | 69.3524 | 83.2565 | 78.7959 | 60.4006 | 75.1349 | 78.0456 | 142.0593
311 | 47.076 | 76.7886 | 68.7483 | 84.2672 | 79.5855 | 58.4408 | 72.9115 | 77.6464 | 142.3146
312 | 46.7419 | 76.1931 | 67.2569 | 84.459 | 79.9699 | 57.6307 | 72.8879 | 76.8535 | 141.7846
313 | 47.5984 | 77.0587 | 66.7981 | 84.7332 | 80.7363 | 58.2747 | 73.9951 | 76.7193 | 142.0594
314 | 48.0691 | 78.5261 | 66.7535 | 84.9337 | 79.679 | 60.0094 | 73.8129 | 77.3947 | 142.5674
315 | 47.2113 | 78.4262 | 68.3521 | 85.1828 | 78.5327 | 61.328 | 74.4103 | 78.9643 | 140.8683
316 | 45.3333 | 77.9341 | 69.718 | 86.0139 | 78.7062 | 60.4388 | 73.1124 | 78.7008 | 142.2061
317 | 43.6948 | 78.4304 | 68.5288 | 86.3024 | 79.6102 | 58.6475 | 73.1477 | 78.4124 | 142.7287
318 | 44.4125 | 78.1369 | 68.0892 | 85.7374 | 79.4964 | 57.624 | 73.9575 | 77.5536 | 141.6458
319 | 45.7483 | 78.7045 | 67.7955 | 85.6245 | 79.701 | 58.2453 | 73.3371 | 76.3742 | 140.2253
320 | 46.259 | 79.6699 | 68.3805 | 87.6314 | 78.6109 | 59.9626 | 73.4073 | 76.9516 | 141.0954
321 | 44.9788 | 80.1691 | 69.6129 | 87.5067 | 78.2417 | 60.009 | 74.4925 | 77.6161 | 140.5964
322 | 43.2635 | 80.7411 | 70.5771 | 87.88 | 78.7945 | 58.8323 | 73.6423 | 77.224 | 140.9153
323 | 41.912 | 80.5143 | 69.5918 | 89.8747 | 79.9738 | 57.5452 | 71.9528 | 76.9187 | 140.7571
324 | 41.5248 | 79.2266 | 68.5538 | 89.3603 | 81.1213 | 56.6411 | 71.5369 | 75.9505 | 139.201
325 | 43.6175 | 80.916 | 69.0931 | 89.9541 | 79.2886 | 57.5544 | 72.4919 | 75.6359 | 138.996
326 | 43.451 | 81.7271 | 69.9543 | 90.3559 | 78.6607 | 58.962 | 72.3883 | 77.6606 | 139.4889
327 | 42.2745 | 81.4205 | 71.8608 | 89.3151 | 78.5668 | 58.9092 | 72.8922 | 78.1508 | 138.703
328 | 40.2857 | 81.446 | 71.5548 | 90.5913 | 79.6018 | 58.1856 | 72.0218 | 77.1277 | 138.6399
329 | 39.5273 | 81.8125 | 70.2098 | 91.4607 | 80.1735 | 56.5166 | 71.3385 | 77.1448 | 138.6204
330 | 40.4777 | 82.1332 | 69.6676 | 90.9092 | 80.5803 | 56.2141 | 72.1447 | 76.8338 | 138.1092
331 | 42.1034 | 82.6317 | 70.0794 | 91.1989 | 79.9572 | 57.2673 | 72.4321 | 76.5267 | 138.0738
332 | 41.7286 | 84.0407 | 70.7682 | 91.8991 | 79.5616 | 58.6292 | 73.7012 | 76.5827 | 137.9368
333 | 40.9657 | 84.3365 | 72.4131 | 92.7509 | 79.2094 | 58.5208 | 72.5899 | 77.9779 | 136.8651
334 | 39.3285 | 84.6273 | 72.556 | 93.5222 | 79.4801 | 57.5237 | 71.8926 | 77.9424 | 138.9843
335 | 38.5734 | 83.3111 | 71.5161 | 94.5789 | 80.7913 | 56.2714 | 72.4892 | 77.3237 | 138.1051
336 | 39.4698 | 83.3216 | 70.8964 | 94.9415 | 79.8592 | 56.6112 | 71.6578 | 76.4963 | 138.2579
337 | 41.066 | 85.2067 | 71.5153 | 95.0251 | 79.325 | 57.9088 | 73.1789 | 76.46 | 138.4101
338 | 40.6183 | 87.605 | 71.9737 | 94.9428 | 78.6098 | 59.1379 | 74.4149 | 77.7961 | 137.8605
339 | 39.4229 | 87.4126 | 73.5221 | 95.5288 | 78.6217 | 59.2959 | 71.8294 | 78.8729 | 139.0554
340 | 38.1857 | 86.6389 | 73.8379 | 96.205 | 81.0981 | 57.9706 | 73.0839 | 77.8631 | 138.9046
341 | 37.6732 | 85.8722 | 73.6282 | 97.6803 | 82.4372 | 56.572 | 71.943 | 76.941 | 139.3234
342 | 39.2029 | 86.5578 | 73.0153 | 96.9802 | 82.8898 | 56.6094 | 70.4671 | 77.1024 | 139.4619
343 | 40.3198 | 87.3945 | 73.783 | 98.2587 | 81.4488 | 58.3418 | 71.6409 | 77.6463 | 138.7416
344 | 40.1118 | 88.3387 | 74.8261 | 99.1542 | 80.7296 | 59.1488 | 71.6917 | 78.7684 | 138.5012
345 | 38.891 | 88.8364 | 75.7624 | 98.6381 | 80.4235 | 58.8077 | 70.4704 | 79.3979 | 139.0345
346 | 37.0736 | 89.0825 | 75.9106 | 99.8271 | 82.5542 | 57.7468 | 70.8465 | 78.7238 | 139.2804
347 | 37.6119 | 88.3577 | 74.4137 | 102.2026 | 82.3857 | 56.4896 | 72.1586 | 78.1823 | 139.1836
348 | 39.2395 | 89.4065 | 73.9982 | 101.8314 | 82.2886 | 57.2682 | 73.9319 | 77.8493 | 140.2166
349 | 39.5734 | 90.0995 | 74.7828 | 102.9134 | 81.7335 | 58.5492 | 72.9391 | 77.2337 | 139.0982
350 | 39.2285 | 91.9984 | 76.0836 | 102.8466 | 81.5367 | 59.6901 | 73.4316 | 78.933 | 138.3217
351 | 37.7921 | 92.5231 | 77.1411 | 102.6135 | 81.6992 | 58.88 | 72.8149 | 78.458 | 139.5151
352 | 36.7414 | 92.1295 | 76.4488 | 103.9745 | 84.3696 | 57.2584 | 71.4938 | 77.7894 | 139.6385
353 | 36.6407 | 91.2303 | 75.3366 | 105.9349 | 85.1425 | 56.3835 | 73.3466 | 77.7175 | 140.1634
354 | 37.8807 | 92.1562 | 76.0839 | 104.726 | 84.8031 | 57.7097 | 74.4214 | 78.1304 | 140.2554
355 | 38.184 | 93.9096 | 77.2242 | 105.053 | 85.2465 | 59.4518 | 74.3313 | 78.4006 | 139.5504
356 | 37.1717 | 93.1833 | 79.6501 | 106.7327 | 83.9939 | 59.5879 | 73.1665 | 78.6987 | 138.9084
357 | 34.7974 | 93.4974 | 79.8693 | 107.1694 | 84.5778 | 59.1719 | 71.975 | 79.1586 | 140.3274
358 | 33.9828 | 93.8463 | 79.7956 | 107.6457 | 86.1271 | 57.8408 | 72.7632 | 78.2633 | 140.7836
359 | 34.0056 | 93.5593 | 78.735 | 108.8898 | 87.0899 | 58.2367 | 72.2867 | 78.3913 | 140.0992
360 | 35.6991 | 93.0139 | 78.9883 | 107.6654 | 86.2607 | 58.7841 | 73.0816 | 78.0475 | 139.676
361 | 36.1212 | 94.7534 | 79.9155 | 109.9242 | 85.2122 | 60.8662 | 73.3624 | 79.8265 | 139.958
362 | 34.789 | 96.4722 | 81.742 | 110.5892 | 85.4292 | 60.9879 | 73.8841 | 80.5474 | 139.7849
363 | 33.0411 | 95.7488 | 82.4799 | 111.5707 | 86.1308 | 59.891 | 73.2912 | 80.7642 | 140.786
364 | 32.4288 | 94.6551 | 80.5849 | 111.2997 | 86.914 | 58.8085 | 73.7165 | 79.8588 | 141.3872
365 | 33.4843 | 94.2035 | 79.9102 | 112.4984 | 86.8504 | 57.8616 | 75.4151 | 79.7881 | 140.4184
366 | 35.0374 | 95.9279 | 80.8366 | 113.4395 | 86.5654 | 59.9598 | 74.7482 | 79.3502 | 139.4782
367 | 34.4385 | 97.4411 | 81.952 | 114.2435 | 86.9606 | 61.7661 | 75.4065 | 80.622 | 140.2767
368 | 33.4499 | 97.1141 | 83.8061 | 116.3136 | 86.7289 | 61.7035 | 75.1993 | 81.089 | 141.147
369 | 31.618 | 97.6197 | 84.4093 | 116.2866 | 87.6498 | 60.5946 | 74.2219 | 79.3329 | 139.9371
370 | 31.2394 | 97.7973 | 83.4388 | 117.8782 | 89.2896 | 58.526 | 74.5537 | 78.165 | 140.4888
371 | 32.8366 | 98.359 | 83.3489 | 117.6807 | 90.1719 | 59.3664 | 75.0608 | 78.6414 | 140.574
372 | 34.5963 | 98.9805 | 84.1899 | 118.0378 | 89.7471 | 61.1731 | 75.6371 | 79.279 | 140.3299
373 | 34.3505 | 99.3921 | 85.0521 | 118.8623 | 88.4533 | 62.4717 | 75.5974 | 81.6559 | 141.0972
374 | 32.8995 | 100.0948 | 86.721 | 120.6957 | 89.146 | 61.8588 | 73.9391 | 81.1382 | 141.9198
375 | 31.8261 | 101.0811 | 86.9601 | 120.6444 | 90.8146 | 60.8325 | 74.3529 | 80.4458 | 143.0917
376 | 32.4715 | 100.1184 | 86.5729 | 123.4077 | 91.7086 | 59.6184 | 73.4239 | 80.0013 | 143.2999
377 | 33.7658 | 99.1566 | 86.4071 | 123.9451 | 93.3804 | 60.4509 | 75.2938 | 78.7205 | 143.7399
378 | 34.9871 | 101.2001 | 86.4579 | 124.041 | 92.2078 | 63.065 | 75.978 | 79.0484 | 144.5913
379 | 34.8609 | 102.8826 | 88.3084 | 124.5991 | 91.2843 | 63.8188 | 74.6206 | 80.3741 | 145.3187
380 | 33.5379 | 103.9178 | 89.3753 | 127.2309 | 91.7018 | 63.2884 | 74.3188 | 80.4278 | 145.6556
381 | 32.5454 | 103.3141 | 88.6604 | 126.9559 | 94.0995 | 62.0312 | 73.6186 | 80.9937 | 145.921
382 | 33.1694 | 102.9271 | 87.3483 | 129.0852 | 95.1298 | 61.3724 | 73.8183 | 81.438 | 146.1862
383 | 34.2516 | 104.2296 | 88.5577 | 129.1484 | 94.6779 | 61.7998 | 76.2696 | 81.5455 | 147.1374
384 | 34.9133 | 105.3897 | 88.9449 | 130.1071 | 94.2358 | 63.9594 | 75.3738 | 82.6782 | 146.5145
385 | 34.2495 | 105.8973 | 90.2792 | 132.2794 | 94.9563 | 64.7432 | 75.725 | 84.1444 | 147.2782
386 | 32.1905 | 106.2017 | 92.16 | 135.1032 | 94.8927 | 64.2506 | 75.7707 | 84.2994 | 146.4623
387 | 31.1679 | 105.1788 | 91.9841 | 135.3576 | 97.1788 | 63.3312 | 75.2339 | 83.0938 | 148.1588
388 | 31.8275 | 105.0341 | 91.188 | 134.4488 | 97.9725 | 62.9783 | 76.0246 | 83.0696 | 147.165
389 | 32.8514 | 105.6118 | 92.1797 | 136.5367 | 98.0661 | 64.0539 | 75.4335 | 83.0469 | 148.5963
390 | 33.4064 | 106.5272 | 93.5687 | 137.4739 | 97.5572 | 66.4043 | 77.0031 | 82.4157 | 147.7343
391 | 32.1681 | 107.5442 | 95.7237 | 137.3235 | 99.2071 | 66.8461 | 78.1143 | 83.2031 | 147.0666
392 | 30.2797 | 107.3747 | 95.868 | 138.9302 | 99.1067 | 65.2333 | 75.2504 | 82.5249 | 149.134
393 | 29.2567 | 106.1489 | 95.9506 | 139.4937 | 101.0745 | 64.4837 | 75.715 | 82.3338 | 149.9476
394 | 30.2336 | 105.8708 | 95.804 | 140.9529 | 102.4426 | 63.9974 | 75.5048 | 81.9892 | 151.3129
395 | 32.371 | 107.3113 | 96.215 | 141.1972 | 101.6882 | 66.1549 | 76.6629 | 81.5637 | 151.0523
396 | 32.6888 | 108.2271 | 98.1377 | 142.3509 | 101.1556 | 68.0553 | 75.7518 | 82.5185 | 152.4067
397 | 31.4742 | 108.8504 | 99.0104 | 143.3785 | 100.7693 | 67.9746 | 75.505 | 82.7806 | 153.3661
398 | 29.8048 | 108.445 | 98.6336 | 143.1182 | 102.0673 | 67.5783 | 75.4544 | 81.656 | 153.6213
399 | 29.636 | 108.6516 | 99.3999 | 145.5594 | 103.7539 | 66.969 | 75.1901 | 82.4809 | 153.081
400 | 30.4093 | 108.6645 | 99.0064 | 146.6473 | 104.0191 | 66.5258 | 77.5739 | 81.6308 | 154.808
401 | 32.241 | 109.0726 | 99.7344 | 145.1776 | 104.3302 | 68.538 | 78.476 | 82.0934 | 154.0557
402 | 31.91 | 109.89 | 100.5417 | 147.6347 | 103.937 | 70.5475 | 77.5007 | 83.4401 | 154.9588
403 | 30.6288 | 111.0363 | 103.5245 | 147.2204 | 104.4537 | 70.5365 | 78.9969 | 82.5984 | 154.1979
404 | 29.2922 | 109.986 | 103.9565 | 147.4637 | 106.5341 | 68.7737 | 78.2813 | 81.9047 | 155.8232
405 | 29.1383 | 109.3699 | 103.6737 | 148.967 | 107.529 | 67.3455 | 79.0874 | 81.107 | 156.2774
406 | 30.1813 | 109.9863 | 103.3307 | 148.2872 | 108.8772 | 68.2755 | 79.4352 | 81.5696 | 155.9314
407 | 31.6607 | 111.0504 | 104.5822 | 147.6788 | 107.5987 | 70.3967 | 80.0814 | 82.2168 | 156.4809
408 | 30.9866 | 112.7906 | 105.6759 | 149.5726 | 108.109 | 71.2822 | 79.9401 | 84.1175 | 157.5764
409 | 29.5695 | 111.6653 | 108.2752 | 150.0512 | 107.8831 | 70.9988 | 78.8564 | 84.6085 | 158.415
410 | 28.5036 | 111.3879 | 108.7728 | 153.2582 | 110.1532 | 70.0135 | 77.714 | 83.0449 | 158.9423
411 | 28.5741 | 111.8366 | 107.0728 | 152.9408 | 113.0471 | 69.2093 | 77.7826 | 82.8657 | 159.7929
412 | 30.255 | 111.0255 | 107.6249 | 152.3452 | 112.657 | 70.7921 | 78.1552 | 82.4934 | 159.3293
413 | 31.0021 | 111.896 | 108.1609 | 152.5898 | 111.6849 | 72.8394 | 79.7768 | 83.5319 | 159.7737
414 | 30.8489 | 112.4474 | 109.743 | 151.993 | 111.4761 | 74.5312 | 78.4774 | 83.7751 | 160.2664
415 | 29.6534 | 113.61 | 111.1825 | 153.2498 | 112.3582 | 73.701 | 78.236 | 82.8696 | 161.4063
416 | 28.5722 | 112.7567 | 111.1155 | 153.0928 | 113.7354 | 72.6841 | 77.4784 | 83.1767 | 163.2732
417 | 29.064 | 112.109 | 111.3895 | 152.6788 | 115.4723 | 72.4739 | 78.0628 | 82.9183 | 164.0982
418 | 30.8506 | 113.5043 | 112.657 | 153.6003 | 115.2135 | 74.2782 | 80.2961 | 82.8545 | 162.7254
419 | 31.5171 | 115.1898 | 113.5224 | 154.0933 | 115.031 | 76.2459 | 79.6018 | 82.2272 | 164.5069
420 | 30.8485 | 115.5759 | 115.0684 | 152.6717 | 116.4717 | 76.9706 | 79.0569 | 85.0381 | 165.0107
421 | 29.3734 | 114.8809 | 115.6249 | 154.5946 | 116.9387 | 76.3034 | 79.6741 | 83.8541 | 164.1384
422 | 28.7917 | 113.1499 | 115.8961 | 155.7754 | 117.7251 | 76.0647 | 79.3902 | 84.0004 | 164.7667
423 | 29.5161 | 113.7571 | 115.5472 | 155.588 | 117.4226 | 76.2023 | 79.4694 | 83.4072 | 164.6787
424 | 31.2555 | 114.428 | 116.2211 | 154.0932 | 117.7495 | 76.8302 | 80.2141 | 83.8246 | 166.1585
425 | 31.7926 | 114.794 | 117.6585 | 155.6721 | 117.0803 | 78.3571 | 82.4075 | 84.8944 | 165.4222
426 | 31.4772 | 114.9581 | 119.2245 | 154.0592 | 117.5841 | 79.2991 | 81.6461 | 85.6329 | 165.2346
427 | 30.33 | 113.6719 | 118.6968 | 153.2038 | 119.0426 | 79.1886 | 80.5281 | 85.0989 | 166.4221
428 | 30.1836 | 112.7391 | 118.6164 | 157.9809 | 120.3078 | 76.9774 | 81.0903 | 84.914 | 167.0644
429 | 31.6508 | 112.1678 | 118.1918 | 156.8591 | 120.2361 | 78.0048 | 80.4865 | 84.5919 | 167.3415
430 | 34.0102 | 112.4776 | 119.56 | 157.7725 | 120.9302 | 79.1473 | 81.6786 | 83.3715 | 166.7362
431 | 34.002 | 114.108 | 120.9431 | 158.1527 | 120.1509 | 81.235 | 82.8742 | 84.6721 | 166.6857
432 | 32.5832 | 114.1173 | 121.4971 | 157.6796 | 121.6428 | 82.1215 | 81.5146 | 85.2561 | 166.8864
433 | 31.3556 | 112.6869 | 121.4858 | 157.9474 | 124.431 | 80.4519 | 82.4932 | 85.5037 | 167.386
434 | 31.0262 | 111.9328 | 120.4582 | 157.5942 | 124.7646 | 79.4474 | 82.3298 | 85.1763 | 168.9074
435 | 32.2351 | 111.8464 | 120.8136 | 159.1484 | 125.579 | 80.1105 | 83.7336 | 83.254 | 170.2536
436 | 33.8736 | 112.3451 | 121.2909 | 158.3642 | 125.6733 | 82.3368 | 84.3336 | 83.4635 | 171.9571
437 | 33.0251 | 112.9247 | 121.7986 | 159.2104 | 125.4515 | 84.3684 | 83.5286 | 84.8666 | 172.5769
438 | 31.4953 | 111.8192 | 124.3082 | 161.6151 | 127.8249 | 84.2907 | 84.0739 | 85.2984 | 173.5042
439 | 30.4157 | 111.1669 | 125.3874 | 162.5726 | 129.5477 | 83.1544 | 82.7509 | 85.0515 | 174.8038
440 | 30.0718 | 111.185 | 124.3822 | 161.7895 | 130.9868 | 81.885 | 83.2093 | 85.3288 | 174.636
441 | 31.6427 | 110.5489 | 123.8727 | 161.8513 | 131.6065 | 82.2186 | 84.55 | 85.2955 | 176.0796
442 | 33.1182 | 110.2513 | 125.4134 | 162.2181 | 131.353 | 84.978 | 84.5495 | 85.8936 | 176.7119
443 | 31.8619 | 110.5145 | 127.6563 | 163.1292 | 130.7295 | 86.6481 | 85.2106 | 87.529 | 177.294
444 | 29.6314 | 111.5407 | 129.0525 | 164.8125 | 131.5519 | 86.12 | 85.4682 | 86.3128 | 177.2817
445 | 28.8515 | 110.1748 | 128.1042 | 163.3696 | 133.2055 | 84.5574 | 85.6508 | 85.5657 | 178.1628
446 | 29.4535 | 109.2362 | 127.582 | 165.3663 | 133.8911 | 84.4463 | 84.9732 | 86.0764 | 177.8798
447 | 31.5066 | 109.1726 | 128.0146 | 163.5466 | 135.4539 | 84.8504 | 85.4381 | 84.8772 | 179.0127
448 | 32.7 | 110.1085 | 128.1584 | 166.956 | 134.9238 | 86.6097 | 87.2195 | 84.871 | 180.0936
449 | 31.5276 | 109.7283 | 129.5879 | 165.6854 | 134.2598 | 87.6383 | 86.4244 | 87.0989 | 180.9472
450 | 29.9618 | 108.9685 | 129.9344 | 166.9911 | 137.1204 | 87.6209 | 85.8734 | 87.5442 | 181.5945
451 | 29.1367 | 108.4088 | 130.0579 | 167.778 | 139.0746 | 86.6822 | 86.7796 | 87.2741 | 185.3776
452 | 29.8817 | 107.0995 | 130.3379 | 169.4909 | 139.0163 | 86.1792 | 87.6383 | 87.3271 | 186.8391
453 | 31.943 | 107.3672 | 130.2786 | 169.3157 | 140.2824 | 87.275 | 89.3844 | 86.6961 | 187.5306
454 | 32.2139 | 107.4343 | 129.5369 | 170.4699 | 140.5888 | 90.1645 | 89.6421 | 87.9536 | 188.7788
455 | 29.8976 | 108.0154 | 130.6405 | 170.2795 | 139.3994 | 89.9943 | 90.3749 | 89.565 | 189.8492
456 | 28.8104 | 106.9165 | 130.3819 | 170.3437 | 141.6864 | 89.5406 | 89.3774 | 89.936 | 190.536
457 | 28.705 | 105.5996 | 130.3364 | 170.835 | 144.4637 | 88.4219 | 88.4307 | 89.697 | 191.8365
458 | 29.8519 | 105.5559 | 130.2856 | 171.824 | 144.6845 | 87.891 | 88.804 | 90.5476 | 192.4564
459 | 31.7905 | 105.8411 | 130.1153 | 170.5905 | 142.9488 | 89.7231 | 90.0591 | 90.5977 | 193.1012
460 | 31.985 | 105.2709 | 130.0366 | 171.1322 | 141.5877 | 92.7676 | 91.6438 | 92.0672 | 195.7713
461 | 30.75 | 106.1344 | 132.9302 | 173.7294 | 144.3581 | 92.052 | 91.0319 | 92.2188 | 195.5694
462 | 29.3513 | 105.0275 | 133.4144 | 172.6548 | 146.3743 | 90.9955 | 90.1986 | 91.6297 | 195.916
463 | 29.2995 | 103.8854 | 132.2946 | 171.9395 | 147.7496 | 90.5483 | 90.4909 | 91.4502 | 195.4541
464 | 30.4802 | 102.6186 | 130.3017 | 172.2238 | 147.8352 | 90.4019 | 89.4905 | 90.7227 | 195.0679
465 | 32.5275 | 102.8655 | 129.9319 | 172.3801 | 147.8141 | 92.0622 | 90.6999 | 91.3543 | 196.7497
466 | 32.6138 | 103.1974 | 132.0513 | 173.9878 | 148.2501 | 94.485 | 91.5869 | 92.6724 | 197.9972
467 | 31.4004 | 102.8595 | 133.1486 | 171.8033 | 147.1043 | 94.9817 | 90.4669 | 93.7555 | 200.4057
468 | 30.3084 | 102.3044 | 132.7309 | 171.2562 | 148.4065 | 93.2633 | 93.0941 | 93.239 | 201.9501
469 | 30.4599 | 100.2759 | 132.1844 | 170.3571 | 149.3933 | 92.715 | 91.806 | 93.2824 | 202.8897
470 | 32.2773 | 101.0305 | 131.1981 | 171.8245 | 149.42 | 93.3083 | 91.9886 | 91.9545 | 206.3074
471 | 33.9607 | 101.6576 | 131.9028 | 171.3209 | 148.9089 | 94.6154 | 94.7199 | 93.662 | 207.0623
472 | 33.0637 | 100.3976 | 132.7182 | 168.8932 | 149.0912 | 97.1126 | 93.9294 | 93.8155 | 208.0445
473 | 31.2413 | 99.4612 | 133.5852 | 170.0892 | 150.8867 | 95.6935 | 94.5497 | 94.9731 | 210.0401
474 | 29.6694 | 99.5939 | 133.378 | 171.2333 | 152.1817 | 94.2435 | 95.6197 | 94.3481 | 211.6481
475 | 30.5054 | 97.6141 | 131.7366 | 170.4016 | 153.3273 | 94.4098 | 94.6472 | 94.3012 | 213.7683
476 | 33.151 | 96.9882 | 130.9742 | 170.3594 | 154.2892 | 95.4828 | 96.3315 | 94.7448 | 213.7035
477 | 34.4693 | 96.8091 | 132.1648 | 169.4898 | 155.6252 | 97.0327 | 98.9191 | 95.5215 | 215.3928
478 | 32.9858 | 97.1807 | 132.9938 | 167.8051 | 152.9193 | 98.908 | 97.7767 | 97.24 | 219.0002
479 | 31.2764 | 96.3232 | 133.1826 | 168.1146 | 155.127 | 99.3873 | 97.1164 | 97.3957 | 218.3083
480 | 30.7317 | 94.8385 | 132.9985 | 166.8455 | 156.513 | 97.9053 | 97.5584 | 97.1106 | 219.9707
481 | 31.2511 | 93.9868 | 132.0485 | 165.297 | 156.0347 | 98.0623 | 97.985 | 96.731 | 220.5745
482 | 33.0186 | 94.5362 | 131.1626 | 165.2812 | 156.8426 | 98.9748 | 97.7101 | 96.2826 | 222.4785
483 | 33.9769 | 94.4284 | 130.2197 | 166.7883 | 155.9226 | 103.0202 | 100.6757 | 98.329 | 225.1517
484 | 32.3255 | 94.1742 | 131.9154 | 164.6737 | 158.2615 | 102.9083 | 100.0262 | 99.3353 | 227.3472
485 | 30.3151 | 93.1703 | 132.0029 | 168.1404 | 158.4113 | 102.3108 | 97.7664 | 99.9099 | 232.5976
486 | 29.3962 | 92.1647 | 131.1453 | 167.0438 | 160.5142 | 102.2661 | 99.3478 | 98.8914 | 232.3708
487 | 29.8387 | 90.9941 | 128.9984 | 164.9587 | 161.4452 | 102.135 | 99.1517 | 98.5257 | 233.6738
488 | 32.1414 | 90.6095 | 129.2303 | 163.4936 | 161.8286 | 103.2014 | 100.2282 | 99.9568 | 235.5445
489 | 32.8031 | 90.5733 | 130.9001 | 162.1255 | 160.6265 | 105.1382 | 101.3306 | 100.7942 | 238.8426
490 | 30.7337 | 90.9965 | 131.1127 | 160.5504 | 158.2562 | 105.9008 | 100.7015 | 102.509 | 239.0999
491 | 29.2386 | 89.8125 | 131.2606 | 158.7298 | 161.1973 | 105.657 | 100.5086 | 102.5764 | 242.6766
492 | 29.4481 | 88.2335 | 129.0285 | 159.3261 | 160.3221 | 105.1928 | 101.8619 | 102.0227 | 245.4666
493 | 31.194 | 87.0736 | 127.593 | 157.9118 | 161.5988 | 106.5129 | 103.7084 | 102.1235 | 247.7704
494 | 33.7284 | 87.2325 | 127.7733 | 156.6179 | 160.7296 | 107.3619 | 102.7951 | 102.4466 | 252.4011
495 | 32.6486 | 87.8433 | 127.8692 | 155.0342 | 159.961 | 109.0634 | 104.5183 | 103.8547 | 253.3982
496 | 30.2387 | 87.3433 | 128.4328 | 152.4973 | 161.535 | 109.6464 | 107.0516 | 105.6182 | 253.9641
497 | 29.3103 | 86.1246 | 127.3833 | 151.6581 | 162.5337 | 108.2981 | 105.4926 | 105.039 | 255.2158
498 | 29.352 | 84.5937 | 126.0789 | 150.412 | 160.8404 | 107.5275 | 106.8336 | 105.1017 | 256.9858
499 | 31.1564 | 84.5054 | 125.5966 | 148.979 | 163.5658 | 109.444 | 108.6422 | 105.6767 | 258.3532
500 | 32.8636 | 84.263 | 125.3496 | 149.1955 | 165.355 | 113.0001 | 108.212 | 105.2233 | 261.6991
501 | 30.4303 | 84.3762 | 127.0584 | 145.9118 | 163.3169 | 114.3263 | 109.9457 | 107.9868 | 263.014
502 | 28.2503 | 84.0049 | 128.1977 | 144.159 | 162.8966 | 115.2057 | 109.6678 | 108.9574 | 262.0449
503 | 27.7437 | 83.2756 | 126.1645 | 144.8253 | 165.1311 | 114.2786 | 107.9833 | 107.2877 | 266.2367
504 | 28.6232 | 81.3997 | 124.5782 | 143.0828 | 165.2472 | 113.8378 | 110.2556 | 109.5374 | 271.8436
505 | 30.9716 | 80.546 | 124.9522 | 139.9351 | 165.9367 | 116.3255 | 110.9462 | 108.8178 | 270.6002
506 | 31.5194 | 81.6477 | 123.7844 | 137.7479 | 162.5497 | 118.9921 | 113.6516 | 108.7689 | 270.4179
507 | 29.9421 | 82.3983 | 124.5607 | 136.6663 | 161.7607 | 121.0676 | 115.183 | 111.9619 | 270.3667
508 | 28.216 | 82.0111 | 126.2563 | 134.6996 | 162.3856 | 120.4257 | 115.3513 | 109.5764 | 272.9163
509 | 27.7893 | 80.356 | 124.4426 | 131.9966 | 163.2945 | 119.7876 | 113.7109 | 110.1312 | 275.5346
510 | 28.9171 | 78.3845 | 122.8402 | 129.9338 | 164.4234 | 119.3234 | 113.5516 | 112.8477 | 277.4768
511 | 31.1012 | 79.0197 | 122.4957 | 128.5996 | 161.8563 | 119.939 | 116.9853 | 112.3009 | 279.6137
512 | 31.6736 | 80.2235 | 121.9121 | 125.7311 | 162.137 | 121.1851 | 115.9916 | 113.403 | 281.0822
513 | 29.6892 | 79.4461 | 122.3476 | 123.7832 | 162.5168 | 121.7604 | 118.0527 | 116.1299 | 283.3872
514 | 28.0177 | 78.0553 | 122.264 | 121.3628 | 161.3389 | 122.2851 | 116.2005 | 116.9071 | 288.6614
515 | 26.7883 | 77.1483 | 121.2416 | 118.6163 | 163.6078 | 122.334 | 114.7868 | 117.8987 | 286.265
516 | 28.1141 | 76.3896 | 118.8653 | 117.7344 | 162.4178 | 123.4502 | 117.9694 | 118.5413 | 289.7116
517 | 30.4597 | 74.9468 | 118.2717 | 114.4071 | 161.9188 | 123.742 | 119.0291 | 118.462 | 288.7822
518 |  | 75.4183 | 117.7043 | 113.8296 | 162.1813 | 127.5261 | 120.2006 | 120.2622 | 292.2853
519 |  | 76.1405 | 117.5077 | 111.8001 | 160.7614 | 127.7566 | 122.8956 | 120.716 | 295.5329
520 |  | 75.1661 | 117.2983 | 110.3392 | 160.3332 | 125.5446 | 123.04 | 119.2202 | 297.1035
521 |  | 73.4418 | 116.1753 | 108.5033 | 162.0508 | 123.3428 | 123.3275 | 120.2254 | 298.2546
522 |  | 72.1556 | 115.7742 | 106.3135 | 159.2878 | 124.4149 | 127.7128 | 120.8962 | 299.5762
523 |  | 72.6125 | 115.9924 | 104.3309 | 159.7844 | 126.0862 | 129.0476 | 122.988 | 299.689
524 |  | 72.9773 | 115.0373 | 103.5894 | 157.1476 | 127.006 | 127.6777 | 122.4125 | 306.0739
525 |  | 72.2038 | 116.0905 | 102.7137 | 156.591 | 127.1354 | 129.4901 | 124.9872 | 304.3441
526 |  | 71.3436 | 114.878 | 102.021 | 156.5976 | 126.7693 | 130.1922 | 126.1636 | 307.5269
527 |  | 69.6283 | 113.8932 | 99.825 | 157.3428 | 125.749 | 130.579 | 129.3416 | 310.0103
528 |  | 69.8823 | 111.9536 | 98.0195 | 157.3082 | 126.4718 | 135.4388 | 128.765 | 307.7869
529 |  | 68.704 | 112.1846 | 97.4631 | 156.4292 | 127.0533 | 136.8322 | 129.8858 | 308.461
530 |  | 69.0929 | 112.5277 | 95.3603 | 154.0283 | 129.2341 | 134.6014 | 133.8078 | 312.579
531 |  | 68.9361 | 113.0472 | 92.9331 | 154.9063 | 127.897 | 138.4118 | 135.3833 | 314.01
532 |  | 68.2662 | 111.9151 | 91.6931 | 154.6567 | 126.0222 | 137.4903 | 137.4243 | 315.87
533 |  | 66.6273 | 110.3208 | 90.0576 | 154.4626 | 125.3884 | 137.3634 | 138.8809 | 318.4599
534 |  | 65.9396 | 108.8986 | 89.5711 | 154.7097 | 126.7812 | 141.4959 | 138.4812 | 317.6023
535 |  | 67.1039 | 107.8783 | 87.9637 | 153.739 | 128.0064 | 139.5536 | 139.9128 | 320.2515
536 |  | 66.9922 | 107.8398 | 85.9236 | 152.2441 | 129.2351 | 143.9582 | 142.6984 | 320.5555
537 |  | 66.3436 | 107.9889 | 84.456 | 151.1832 | 128.6678 | 145.2471 | 144.474 | 320.3554
538 |  | 64.9417 | 105.9277 | 84.1051 | 151.7721 | 128.8421 | 144.4325 | 145.9 | 321.3337
539 |  | 64.2543 | 104.4845 | 82.7641 | 153.3065 | 128.3995 | 145.5111 | 148.7177 | 323.2481
540 |  | 64.183 | 103.6009 | 80.3488 | 150.57 | 129.0152 | 148.7635 | 149.8108 | 324.4043
541 |  | 64.7129 | 103.7928 | 79.353 | 147.4854 | 130.8356 | 150.8057 | 151.5836 | 323.6716
542 |  | 63.8763 | 104.2861 | 77.368 | 145.7259 | 131.5791 | 151.9275 | 154.8723 | 329.2031
543 |  | 63.8975 | 103.1397 | 75.7849 | 145.2171 | 132.8302 | 155.6306 | 156.2821 | 329.1295
544 |  | 62.6224 | 101.5854 | 74.7005 | 145.9109 | 130.0103 | 154.5316 | 155.0506 | 329.8246
545 |  | 61.6173 | 100.3064 | 73.8421 | 146.1086 | 130.0918 | 154.4658 | 158.0205 | 329.9732
546 |  | 61.1667 | 99.3447 | 72.4186 | 144.574 | 130.4214 | 158.338 | 160.1837 | 332.4363
547 |  | 61.6497 | 99.2213 | 71.5532 | 142.3508 | 132.3259 | 158.5018 | 161.3318 | 336.3161
548 |  | 62.6259 | 99.919 | 69.8729 | 140.7587 | 133.0243 | 159.2255 | 167.512 | 339.4445
549 |  | 61.4654 | 99.2956 | 68.5545 | 139.5068 | 132.3647 | 163.5421 | 169.3264 | 342.5321
550 |  | 59.8873 | 96.959 | 67.7432 | 140.9412 | 129.927 | 163.3513 | 170.2512 | 344.6936
551 |  | 59.3265 | 95.0102 | 66.5904 | 139.5237 | 127.332 | 166.1256 | 170.963 | 342.1297
552 |  | 59.5916 | 94.2507 | 65.3323 | 138.6324 | 129.2151 | 167.5961 | 174.9141 | 343.9582
553 |  | 59.9782 | 93.5877 | 63.9703 | 136.1756 | 130.1976 | 168.4784 | 175.6039 | 346.1167
554 |  | 59.0161 | 94.2447 | 62.931 | 133.9945 | 129.463 | 172.4105 | 181.1418 | 347.6444
555 |  | 58.0792 | 93.6116 | 61.4663 | 134.6329 | 127.5473 | 172.4614 | 179.7803 | 346.4511
556 |  | 57.486 | 91.8696 | 61.5452 | 136.2674 | 126.908 | 174.739 | 179.9248 | 347.6485
557 |  | 57.0869 | 90.0545 | 61.1208 | 133.1478 | 124.2225 | 178.4317 | 183.1022 | 351.9117
558 |  | 56.2726 | 88.8675 | 60.2785 | 132.2629 | 123.7658 | 178.6827 | 185.4589 | 351.9241
559 |  | 56.4355 | 89.2225 | 59.7015 | 130.2441 | 125.2083 | 181.4431 | 190.0688 | 352.6581
560 |  | 56.2067 | 90.4787 | 58.963 | 127.4949 | 124.9025 | 184.8162 | 192.4358 | 353.6188
561 |  | 54.8531 | 89.5838 | 58.4735 | 128.5887 | 123.5495 | 187.0118 | 193.5934 | 358.2432
562 |  | 53.2112 | 87.5132 | 58.5424 | 129.0874 | 121.828 | 186.6546 | 194.8178 | 357.0163
563 |  | 53.301 | 86.3992 | 57.7792 | 125.801 | 122.0369 | 187.6286 | 197.3523 | 357.6708
564 |  | 53.4028 | 85.5236 | 56.4357 | 123.9121 | 122.7428 | 186.8118 | 201.2564 | 360.1045
565 |  | 53.5598 | 85.9691 | 55.4723 | 122.6077 | 121.6851 | 189.0946 | 201.3463 | 362.121
566 |  | 52.5174 | 87.0692 | 55.7371 | 120.9635 | 121.1121 | 188.1894 | 206.3189 | 358.9556
567 |  | 51.6149 | 85.6788 | 55.8091 | 120.6795 | 119.213 | 187.4468 | 206.7073 | 361.7166
568 |  | 51.6425 | 84.3228 | 55.7032 | 121.6202 | 117.9408 | 188.6514 | 209.7212 | 364.5596
569 |  | 51.4122 | 82.471 | 55.145 | 119.7018 | 116.9106 | 192.9559 | 211.1664 | 362.6117
570 |  | 51.5236 | 82.1261 | 54.7488 | 118.1398 | 116.7312 | 192.5557 | 214.5856 | 362.7455
571 |  | 52.0468 | 82.9592 | 53.7415 | 115.0293 | 116.9054 | 194.4398 | 214.0353 | 363.8343
572 |  | 52.0752 | 83.106 | 53.1372 | 113.3381 | 116.2801 | 197.0981 | 216.7818 | 366.7657
573 |  | 51.1335 | 81.9509 | 52.4371 | 114.0373 | 113.2607 | 195.436 | 216.6024 | 365.9323
574 |  | 49.7212 | 80.1091 | 51.6834 | 112.6858 | 112.5695 | 197.018 | 218.9018 | 368.0058
575 |  | 49.9357 | 78.8846 | 50.7374 | 111.4192 | 111.4066 | 200.1478 | 221.5491 | 367.7821
576 |  | 51.0838 | 78.7431 | 49.968 | 109.2961 | 113.7888 | 205.2929 | 224.3258 | 367.1431
577 |  | 51.0632 | 79.1517 | 48.8682 | 108.4315 | 112.6068 | 205.7536 | 225.8911 | 366.2047
578 |  | 49.989 | 78.4105 | 48.8801 | 107.4435 | 110.0656 | 209.4272 | 228.8233 | 367.3694
579 |  | 48.8843 | 77.1019 | 49.3678 | 106.8408 | 107.7855 | 212.8461 | 228.7829 | 367.3685
580 |  | 48.6645 | 75.846 | 49.2253 | 105.7442 | 105.2528 | 210.4628 | 232.8887 | 366.83
581 |  | 49.0752 | 75.0334 | 48.7397 | 103.437 | 104.8805 | 211.4615 | 236.2247 | 366.4986
582 |  | 48.7068 | 75.2885 | 49.3633 | 100.9324 | 104.3292 | 214.4625 | 238.8379 | 365.4402
583 |  | 48.5493 | 75.6277 | 49.1162 | 99.1436 | 104.428 | 212.0595 | 242.9039 | 365.7819
584 |  | 49.0871 | 75.7069 | 49.3242 | 98.7881 | 102.3326 | 211.9765 | 238.1377 | 365.7
585 |  | 47.6627 | 73.7498 | 49.7757 | 98.6987 | 99.0699 | 211.526 | 245.0112 | 367.2316
586 |  | 46.6841 | 72.5474 | 49.174 | 97.6861 | 98.3097 | 213.9694 | 244.1099 | 365.1001
587 |  | 46.8871 | 71.9992 | 48.5967 | 96.0812 | 98.2148 | 213.4474 | 241.845 | 366.3
588 |  | 47.63 | 71.5945 | 48.0089 | 93.8554 | 99.2263 | 215.6352 | 245.0382 | 367.8519
589 |  | 47.5015 | 72.308 | 47.0322 | 92.8653 | 98.7803 | 218.1884 | 247.4053 | 362.9435
590 |  | 46.3919 | 71.2082 | 46.5746 | 93.2496 | 95.0884 | 215.0347 | 246.8343 | 363.6344
591 |  | 44.7759 | 69.1365 | 46.5515 | 93.9343 | 93.2532 | 215.7322 | 251.144 | 359.6398
592 |  | 44.916 | 67.82 | 45.5886 | 93.1156 | 92.8436 | 216.7857 | 250.3757 | 359.1327
593 |  | 45.5935 | 66.9954 | 44.5681 | 91.5552 | 92.9268 | 216.0109 | 250.7215 | 355.6946
594 |  | 46.0522 | 67.6004 | 43.9546 | 89.1511 | 94.2008 | 220.0316 | 252.0369 | 351.6274
595 |  | 45.3667 | 67.3418 | 43.9268 | 88.9362 | 92.7379 | 219.4115 | 253.1548 | 349.4829
596 |  | 45.38 | 66.0275 | 43.8226 | 89.0899 | 90.5139 | 220.5631 | 254.384 | 348.999
597 |  | 44.6052 | 64.4011 | 43.493 | 89.3813 | 89.6167 | 219.5189 | 258.898 | 345.4699
598 |  | 44.0152 | 63.1457 | 42.4716 | 89.3845 | 89.2389 | 221.2607 | 256.6513 | 343.0281
599 |  | 44.202 | 62.7785 | 42.2288 | 87.7466 | 90.3249 | 219.8741 | 257.8386 | 339.7004
600 |  | 45.3073 | 63.4073 | 41.7635 | 85.6843 | 91.0528 | 220.4766 | 257.9483 | 335.5939
601 |  | 45.3828 | 63.9039 | 42.0685 | 84.1624 | 88.9068 | 225.5464 | 260.9707 | 334.8402
602 |  | 44.019 | 62.54 | 42.1998 | 85.2503 | 88.0324 | 228.2961 | 261.2693 | 335.6995
603 |  | 43.1751 | 60.9677 | 42.6404 | 85.1375 | 87.0868 | 225.6359 | 259.1089 | 330.9577
604 |  | 43.4105 | 60.1405 | 41.8219 | 83.8094 | 85.7617 | 226.6716 | 260.7652 | 330.609
605 |  | 43.7161 | 59.8075 | 42.5108 | 82.4341 | 87.747 | 229.3987 | 263.4941 | 328.9926
606 |  | 43.6334 | 60.5055 | 42.4304 | 80.5632 | 88.3948 | 231.8895 | 270.2991 | 323.0851
607 |  | 43.7631 | 60.3974 | 42.0233 | 80.1289 | 87.4444 | 229.7289 | 267.3511 | 320.876
608 |  | 43.1446 | 59.3347 | 42.3508 | 80.0628 | 85.9659 | 227.3308 | 263.6421 | 319.0046
609 |  | 42.3714 | 57.3595 | 42.8361 | 80.1067 | 84.3794 | 229.3667 | 267.5596 | 318.5716
610 |  | 42.2051 | 56.5197 | 42.0223 | 78.749 | 84.7164 | 229.7992 | 265.1434 | 316.0434
611 |  | 42.8601 | 56.5812 | 42.0864 | 76.8267 | 85.3353 | 233.0226 | 267.0384 | 311.4407
612 |  | 43.4477 | 57.4762 | 41.8683 | 75.6719 | 85.9396 | 232.6165 | 268.6669 | 309.2763
613 |  | 43.6162 | 57.796 | 41.6129 | 75.8733 | 85.3455 | 229.5604 | 272.8548 | 307.1245
614 |  | 42.1864 | 56.2081 | 41.9448 | 76.4677 | 82.486 | 229.8547 | 271.7387 | 302.5993
615 |  | 41.7973 | 55.2251 | 42.0564 | 75.3878 | 81.6672 | 228.1542 | 269.5637 | 301.7105
616 |  | 42.2861 | 54.5553 | 41.463 | 74.0712 | 83.0335 | 231.1566 | 269.8068 | 299.9729
617 |  | 42.8402 | 54.2216 | 41.2801 | 71.862 | 83.8594 | 232.1312 | 273.7777 | 295.3617
618 |  | 44.3108 | 55.1651 | 41.2201 | 71.0915 | 83.7735 | 229.8088 | 274.7572 | 292.3432
619 |  | 43.5143 | 54.7454 | 41.6068 | 71.2681 | 81.8702 | 231.7692 | 270.7485 | 291.2483
620 |  | 42.5451 | 53.4863 | 41.6114 | 72.3889 | 80.2143 | 228.6775 | 273.083 | 289.2559
621 |  | 41.995 | 52.7071 | 41.1124 | 71.3052 | 79.7062 | 231.2961 | 278.2524 | 287.3901
622 |  | 42.3017 | 52.0921 | 40.6987 | 70.3861 | 80.8891 | 229.846 | 277.9928 | 283.2608
623 |  | 42.4411 | 52.7885 | 40.9107 | 69.311 | 81.7933 | 231.9311 | 276.7811 | 281.8525
624 |  | 42.9241 | 53.7878 | 41.4359 | 69.3435 | 80.9079 | 232.4568 | 280.5037 | 278.7733
625 |  | 41.9088 | 52.8582 | 41.3547 | 69.1285 | 79.3517 | 229.7465 | 276.3226 | 278.7843
626 |  | 40.7002 | 51.5316 | 41.1812 | 70.2028 | 77.0369 | 231.3092 | 277.8147 | 274.4943
627 |  | 40.2963 | 50.2293 | 40.9339 | 69.9355 | 76.4964 | 235.7658 | 280.2813 | 274.884
628 |  | 41.1526 | 49.8753 | 40.2722 | 68.8159 | 78.2921 | 233.7651 | 281.0394 | 272.4944
629 |  | 41.6145 | 50.9457 | 39.9902 | 67.3168 | 78.7405 | 236.3227 | 281.6741 | 270.1309
630 |  | 41.2251 | 51.5356 | 39.8262 | 65.7671 | 77.982 | 230.3088 | 285.5599 | 265.7778
631 |  | 40.2295 | 50.9484 | 39.9182 | 66.8792 | 75.7426 | 231.5389 | 282.4045 | 265.1854
632 |  | 39.855 | 49.5206 | 40.7041 | 66.3642 | 74.7957 | 229.6802 | 280.2689 | 262.4386
633 |  | 39.9726 | 48.315 | 39.5166 | 65.2969 | 74.4746 | 230.2469 | 284.4889 | 262.1956
634 |  | 40.2481 | 48.1797 | 39.5954 | 63.6684 | 75.1564 | 233.7954 | 287.0312 | 259.5058
635 |  | 40.4826 | 49.3707 | 39.0169 | 61.8447 | 76.0878 | 232.8233 | 284.0004 | 255.6605
636 |  | 40.1862 | 49.8839 | 39.103 | 61.6046 | 75.4122 | 231.6213 | 285.8575 | 253.3572
637 |  | 39.6659 | 48.8921 | 38.9665 | 62.7863 | 73.9812 | 230.0198 | 287.5832 | 249.3854
638 |  | 38.2435 | 47.7586 | 38.1617 | 62.3459 | 71.8224 | 229.7939 | 285.193 | 249.6316
639 |  | 38.2346 | 46.7651 | 37.2061 | 60.9968 | 71.6659 | 229.8596 | 284.9001 | 247.2062
640 |  | 39.3126 | 47.3672 | 37.106 | 60.0845 | 72.6137 | 227.3874 | 286.9735 | 245.8318
641 |  | 39.4952 | 48.5101 | 36.6417 | 58.7003 | 72.4521 | 230.3152 | 286.0353 | 245.1689
642 |  | 38.5422 | 48.6558 | 37.0504 | 59.086 | 72.0074 | 231.5487 | 286.845 | 241.7027
643 |  | 37.6141 | 47.0622 | 37.223 | 60.5882 | 70.8845 | 228.3792 | 282.0833 | 240.6749
644 |  | 37.1883 | 45.5252 | 36.9263 | 59.7251 | 70.0536 | 227.1166 | 282.6124 | 238.133
645 |  | 37.1739 | 44.392 | 36.5372 | 58.7341 | 71.4917 | 227.4071 | 282.3257 | 238.667
646 |  | 37.6985 | 44.3048 | 36.6774 | 55.8801 | 73.4239 | 228.162 | 282.7092 | 236.489
647 |  | 37.9548 | 45.0794 | 36.4252 | 54.0643 | 74.3323 | 227.6904 | 279.489 | 231.9958
648 |  | 38.2168 | 45.2196 | 36.6022 | 54.0031 | 72.6941 | 224.9267 | 279.1797 | 230.3233
649 |  | 37.3236 | 43.7576 | 36.8029 | 55.3646 | 70.81 | 223.4699 | 275.6723 | 228.5273
650 |  | 36.3889 | 42.4807 | 35.6039 | 55.2857 | 70.8793 | 220.2848 | 277.7236 | 228.3007
651 |  | 36.9498 | 41.8708 | 35.3732 | 54.1839 | 70.9367 | 223.4569 | 277.125 | 225.511
652 |  | 37.8391 | 42.519 | 35.2588 | 52.434 | 71.0771 | 221.218 | 277.0109 | 220.1115
653 |  | 37.8761 | 43.2574 | 35.0167 | 51.4859 | 69.7032 | 218.8715 | 277.5824 | 218.1275
654 |  | 36.711 | 43.0153 | 35.4629 | 52.4399 | 68.4587 | 216.341 | 273.6178 | 215.9284
655 |  | 35.1411 | 41.6381 | 35.6721 | 52.8899 | 66.5427 | 211.0217 | 270.1879 | 216.5648
656 |  | 34.9257 | 41.1673 | 35.3198 | 52.6537 | 65.8921 | 210.7535 | 262.5833 | 213.608
657 |  | 36.1854 | 40.8838 | 35.2428 | 51.4185 | 66.3929 | 212.6905 | 262.2591 | 210.0304
658 |  | 36.3037 | 42.0979 | 35.1005 | 49.4567 | 67.9849 | 208.964 | 262.9282 | 208.3455
659 |  | 36.5899 | 43.1033 | 34.6701 | 49.3267 | 66.9391 | 205.895 | 257.5219 | 206.2754
660 |  | 36.038 | 42.5416 | 35.4353 | 49.8117 | 64.7295 | 205.2622 | 254.8858 | 203.4899
661 |  | 35.1082 | 40.8228 | 35.7348 | 49.9237 | 63.3184 | 202.2712 | 247.9269 | 200.7677
662 |  | 34.5602 | 40.102 | 35.0093 | 49.961 | 62.7233 | 201.8398 | 247.0188 | 199.9805
663 |  | 35.226 | 39.6832 | 34.6206 | 48.8844 | 63.7913 | 200.1138 | 244.5296 | 195.499
664 |  | 36.4175 | 40.7672 | 34.4428 | 46.8545 | 64.4334 | 198.6448 | 242.4309 | 195.0867
665 |  | 36.3113 | 41.6978 | 34.5357 | 47.2662 | 63.0852 | 198.7264 | 239.9493 | 193.3007
666 |  | 34.8904 | 40.8496 | 34.8445 | 47.8636 | 61.4601 | 194.9132 | 235.9457 | 190.7096
667 |  | 33.9715 | 39.6403 | 34.8817 | 48.469 | 60.3527 | 192.3603 | 229.8464 | 190.0397
668 |  | 34.4318 | 38.9561 | 34.3782 | 48.4371 | 60.6484 | 191.6019 | 227.9509 | 186.046
669 |  | 35.0947 | 39.4647 | 34.5249 | 47.2054 | 62.2261 | 191.5343 | 225.2493 | 183.4193
670 |  | 35.4289 | 40.2029 | 34.2344 | 46.6515 | 61.9974 | 189.3187 | 225.7845 | 180.6936
671 |  | 35.1962 | 40.0965 | 34.445 | 45.9011 | 60.3997 | 186.4128 | 223.439 | 177.1004
672 |  | 34.4601 | 38.8031 | 35.1477 | 47.478 | 58.7234 | 185.9184 | 221.8171 | 176.528
673 |  | 33.5063 | 37.2081 | 34.1698 | 47.4439 | 57.4903 | 182.684 | 218.8488 | 175.5386
674 |  | 33.3637 | 36.8636 | 33.4811 | 46.2637 | 58.6918 | 183.512 | 217.0445 | 171.7313
675 |  | 33.8206 | 36.9145 | 33.8406 | 44.7807 | 59.955 | 175.5623 | 217.9044 | 169.5403
676 |  | 34.882 | 38.1255 | 33.4906 | 43.8773 | 60.0766 | 175.6994 | 218.8485 | 167.331
677 |  | 34.7859 | 38.3131 | 33.5262 | 44.8773 | 58.3282 | 175.72 | 217.3306 | 166.6727
678 |  | 33.1166 | 37.0488 | 34.201 | 45.6125 | 56.6071 | 172.8352 | 213.8383 | 163.3639
679 |  | 32.396 | 36.1815 | 34.0564 | 45.9122 | 55.6582 | 167.7147 | 211.0538 | 161.4863
680 |  | 33.1228 | 36.4004 | 33.8071 | 44.4606 | 56.0267 | 167.9185 | 209.8022 | 159.9246
681 |  | 34.2282 | 36.9029 | 33.8355 | 42.7285 | 56.8055 | 165.5869 | 208.6097 | 156.9226
682 |  | 33.6969 | 37.9163 | 33.7439 | 41.8857 | 56.0208 | 162.9333 | 207.5583 | 155
683 |  | 32.88 | 37.5128 | 34.4483 | 42.6634 | 54.2262 | 160.0073 | 205.3943 | 153.6719
684 |  | 32.3876 | 36.1905 | 34.5014 | 43.343 | 51.6711 | 158.7294 | 201.2889 | 151.4535
685 |  | 32.3045 | 35.4774 | 34.0482 | 43.2563 | 51.2042 | 155.1516 | 198.6249 | 148.3267
686 |  | 32.3061 | 35.1922 | 33.6066 | 42.2068 | 51.5443 | 154.9578 | 196.0692 | 146.0122
687 |  | 33.0603 | 35.7575 | 33.4919 | 40.7521 | 52.1355 | 154.0363 | 196.0168 | 144.6231
688 |  | 34.3037 | 37.0629 | 33.8721 | 40.5994 | 50.9902 | 150.2534 | 193.4869 | 141.6686
689 |  | 33.2887 | 36.4227 | 35.0731 | 41.1584 | 49.9114 | 148.1168 | 188.7481 | 139.5842
690 |  | 32.1732 | 35.0829 | 35.5294 | 41.7244 | 47.8935 | 147.2913 | 188.5003 | 136.727
691 |  | 31.976 | 34.0499 | 34.7239 | 41.6779 | 48.0843 | 144.2007 | 186.6152 | 134.3027
692 |  | 32.8574 | 34.3943 | 33.332 | 40.6654 | 48.8281 | 144.1328 | 183.1 | 132.437
693 |  | 33.9685 | 35.4259 | 32.8618 | 39.3616 | 50.1014 | 140.4859 | 182.2276 | 130.1963
694 |  | 33.7757 | 36.5606 | 34.0846 | 39.4039 | 49.0266 | 135.4939 | 179.6915 | 127.9885
695 |  | 32.8408 | 35.8377 | 35.4067 | 40.5783 | 47.0565 | 135.0818 | 175.9686 | 126.836
696 |  | 32.1926 | 34.6215 | 35.2202 | 41.4209 | 45.3311 | 133.3801 | 171.9421 | 124.1212
697 |  | 32.1792 | 33.9181 | 33.4836 | 41.6865 | 44.8278 | 131.2499 | 169.0667 | 121.6816
698 |  | 33.3531 | 33.9093 | 31.8975 | 40.1552 | 45.94 | 129.137 | 168.3874 | 119.9725
699 |  | 34.3757 | 34.8057 | 32.0388 | 39.175 | 46.5027 | 129.3577 | 167.0734 | 118.1708
700 |  | 33.8432 | 35.5306 | 32.9149 | 39.1916 | 45.6149 | 126.0724 | 163.5246 | 116.122
701 |  | 32.6897 | 34.8648 | 33.7056 | 40.628 | 43.6644 | 124.2084 | 158.7106 | 115.0266
702 |  | 31.8776 | 33.6863 | 33.9628 | 40.8993 | 42.6266 | 123.9656 | 156.5276 | 113.8247
703 |  | 32.1819 | 33.162 | 32.2225 | 40.7407 | 42.2744 | 119.3496 | 153.445 | 111.2305
704 |  | 33.0699 | 33.8719 | 31.2672 | 39.2429 | 44.2379 | 120.7086 | 151.6689 | 109.8219
705 |  | 33.374 | 35.0784 | 31.9448 | 38.4817 | 44.8424 | 119.243 | 151.336 | 109.4543
706 |  | 33.445 | 35.4827 | 33.5838 | 39.4993 | 44.283 | 115.1709 | 147.6583 | 107.9032
707 |  | 32.3735 | 34.7065 | 35.0218 | 39.781 | 42.6784 | 114.1818 | 145.4028 | 106.9068
708 |  | 31.3879 | 33.3451 | 34.5378 | 40.6801 | 42.1495 | 110.8215 | 141.3315 | 104.8107
709 |  | 31.2131 | 32.9004 | 32.8106 | 40.0843 | 43.0783 | 109.6917 | 137.6789 | 103.4176
710 |  | 32.1659 | 33.141 | 32.6278 | 38.4628 | 44.627 | 111.3483 | 137.2101 | 102.2702
711 |  | 33.4171 | 34.4096 | 33.286 | 38.4116 | 45.4558 | 107.6435 | 135.2479 | 101.6035
712 |  | 33.1147 | 34.1836 | 34.1169 | 39.6246 | 44.2698 | 106.6517 | 130.6653 | 99.3866
713 |  | 31.2553 | 33.0032 | 35.0847 | 40.8958 | 42.3773 | 105.1398 | 128.4974 | 98.659
714 |  | 30.533 | 32.1818 | 33.8753 | 40.7009 | 40.8473 | 103.2651 | 126.4083 | 98.072
715 |  | 30.9319 | 31.9689 | 32.4839 | 40.2234 | 42.0394 | 103.7595 | 124.9419 | 96.7907
716 |  | 32.418 | 32.5877 | 32.3717 | 39.2221 | 42.6487 | 102.7698 | 123.6548 | 95.4289
717 |  | 33.2815 | 33.865 | 33.1491 | 38.4978 | 42.3913 | 100.8234 | 121.8442 | 94.4221
718 |  | 32.6698 | 33.9343 | 36.1789 | 39.354 | 41.9076 | 98.9246 | 119.3289 | 93.4704
719 |  | 31.2296 | 33.096 | 34.9038 | 40.1275 | 39.6472 | 98.1887 | 116.4916 | 92.2593
720 |  | 30.5382 | 32.3578 | 33.107 | 40.0178 | 39.6597 | 96.589 | 114.0825 | 91.3507
721 |  | 31.0046 | 32.1596 | 32.4612 | 38.3181 | 40.4092 | 95.2695 | 112.5518 | 90.2197
722 |  | 32.4448 | 33.0443 | 33.2591 | 37.0749 | 42.0216 | 94.875 | 112.6496 | 88.4231
723 |  | 33.505 | 34.5686 | 35.203 | 36.7023 | 42.0966 | 92.6522 | 112.7399 | 87.8197
724 |  | 32.8107 | 34.147 | 36.2578 | 36.962 | 40.9828 | 92.5483 | 109.7263 | 86.7578
725 |  | 31.7831 | 33.2769 | 34.5708 | 38.5928 | 39.3592 | 92.279 | 106.5349 | 86.3632
726 |  | 30.924 | 32.8797 | 32.2835 | 38.1353 | 39.3798 | 89.1098 | 104.3866 | 84.6944
727 |  | 31.9372 | 33.1908 | 31.4913 | 36.9425 | 40.3356 | 89.6117 | 103.6335 | 83.0099
728 |  | 32.8666 | 34.1955 | 32.5032 | 36.3577 | 41.5812 | 88.8325 | 103.1517 | 82.5899
729 |  | 33.5078 | 35.0684 | 34.8451 | 36.2094 | 40.2049 | 86.5127 | 100.9043 | 81.5959
730 |  | 32.9786 | 33.7875 | 35.6951 | 37.6355 | 38.6549 | 85.6652 | 99.0096 | 81.0514
731 |  | 31.7635 | 32.7821 | 33.784 | 38.1024 | 37.5268 | 84.0831 | 97.9768 | 80.3234
732 |  | 30.9849 | 32.3672 | 30.9639 | 37.9508 | 38.0964 | 83.2924 | 97.3429 | 79.1839
733 |  | 31.9953 | 32.5104 | 30.6011 | 36.8004 | 39.6352 | 83.8796 | 96.0329 | 77.8216
734 |  | 32.9349 | 33.3321 | 32.2693 | 35.6204 | 40.9438 | 82.3522 | 95.2622 | 76.297
735 |  | 33.3109 | 33.8699 | 33.9691 | 35.9899 | 40.2989 | 80.6311 | 94.1017 | 75.7482
736 |  | 32.4663 | 33.0099 | 33.8421 | 37.1635 | 39.4743 | 79.4175 | 92.9729 | 75.1613
737 |  | 31.0369 | 31.8503 | 32.0737 | 37.7965 | 38.8341 | 78.8694 | 91.2801 | 74.5475
738 |  | 30.9447 | 31.5363 | 30.929 | 37.5612 | 39.138 | 77.1652 | 88.0289 | 73.5982
739 |  | 31.8776 | 32.1775 | 30.9183 | 36.4638 | 40.8448 | 77.0511 | 87.1029 | 73.0581
740 |  | 32.7535 | 34.0627 | 32.5629 | 35.5411 | 40.9051 | 74.1277 | 87.4295 | 72.6095
741 |  | 32.543 | 34.2413 | 34.2864 | 37.0591 | 40.0182 | 71.1151 | 86.506 | 72.3645
742 |  | 31.6345 | 33.4834 | 33.9106 | 38.4565 | 38.6419 | 72.4833 | 84.4217 | 71.5615
743 |  | 30.774 | 32.7245 | 32.1531 | 38.3646 | 38.3971 | 71.7337 | 82.3358 | 70.4113
744 |  | 30.5207 | 32.4608 | 31.1071 | 37.4589 | 38.8737 | 71.0513 | 81.0124 | 69.6731
745 |  | 31.6704 | 32.997 | 31.4123 | 36.4803 | 40.0791 | 73.3204 | 80.654 | 69.0708
746 |  | 32.4024 | 34.285 | 33.1295 | 36.1645 | 40.1859 | 71.6171 | 80.003 | 68.5663
747 |  | 32.6383 | 34.2785 | 34.4716 | 36.6867 | 38.7501 | 69.8501 | 78.6172 | 68.2986
748 |  | 31.8788 | 32.8471 | 33.5042 | 37.3773 | 37.4977 | 69.634 | 77.4805 | 68.3673
749 |  | 31.1157 | 32.2283 | 31.7731 | 37.6492 | 37.7246 | 68.4187 | 76.5518 | 68.2739
750 |  | 31.3249 | 32.5079 | 30.9521 | 36.5758 | 39.0047 | 68.8443 | 76.1105 | 67.9563
751 |  | 32.8989 | 33.2076 | 31.3341 | 35.2951 | 40.3063 | 70.4814 | 76.4242 | 67.7106
752 |  | 33.8067 | 34.5449 | 33.5473 | 34.8138 | 39.9782 | 68.3427 | 76.3602 | 66.742
753 |  | 33.1258 | 33.7795 | 35.0716 | 35.9276 | 39.1753 | 66.7698 | 75.5083 | 66.661
754 |  | 31.749 | 32.3151 | 33.4312 | 36.4263 | 37.9058 | 67.3769 | 74.1195 | 66.2039
755 |  | 30.918 | 31.4729 | 31.538 | 36.6291 | 37.6483 | 65.6711 | 72.4953 | 65.3229
756 |  | 31.3984 | 31.7393 |  | 35.4977 | 38.8469 | 65.6312 | 71.8186 | 64.6261
757 |  | 32.4846 | 32.5666 |  | 33.9546 | 40.1313 | 67.0833 | 72.7912 | 64.0056
758 |  | 33.111 | 33.3445 |  | 34.1265 | 39.7046 | 64.109 | 72.6578 | 63.8528
759 |  | 32.6207 | 32.9496 |  | 35.5504 | 38.41 | 62.0687 | 70.9538 | 63.8808
760 |  | 31.1601 | 31.7905 |  | 35.695 | 37.1388 | 63.9008 | 70.0913 | 63.5847
761 |  | 30.8988 | 31.4328 |  | 35.3872 | 36.9445 | 62.0663 | 69.6536 | 63.1517
762 |  | 31.0693 | 32.0833 |  | 34.4939 | 38.3102 | 61.7206 | 68.8413 | 62.7473
763 |  | 32.0446 | 33.1759 |  | 33.6809 | 39.1157 | 62.5266 | 68.9933 | 62.1775
764 |  | 32.4462 | 33.8036 |  | 34.1078 | 38.6394 | 59.6353 | 68.8499 | 62.0812
765 |  | 31.9789 | 32.8566 |  | 35.11 | 36.6436 | 58.8929 | 67.5871 | 61.6744
766 |  | 30.6463 | 31.9328 |  | 36.0167 | 35.6814 | 59.422 | 66.6292 | 61.1292
767 |  | 30.7036 | 31.0281 |  | 35.9457 | 35.7553 | 59.7442 | 66.3514 | 61.1385
768 |  | 31.1807 | 31.8996 |  | 34.6732 | 37.375 | 59.3056 | 66.1107 | 61.0022
769 |  | 32.0423 | 32.6951 |  | 33.8197 | 37.6222 | 59.9398 | 67.0561 | 61.1742
770 |  | 32.328 | 32.8897 |  | 34.4178 | 36.9003 | 58.5462 | 66.9091 | 61.099
771 |  | 30.937 | 32.2395 |  | 35.1319 | 35.199 | 57.3088 | 65.646 | 61.0315
772 |  | 29.8353 | 31.3431 |  | 35.5652 | 34.8837 | 57.362 | 65.37 | 60.5633
773 |  | 30.1101 | 31.1824 |  | 34.5355 | 35.7684 | 56.6498 | 64.8449 | 60.1771
774 |  | 30.5557 | 31.8756 |  | 34.0351 | 37.497 | 57.0861 | 65.4291 | 60.191
775 |  | 30.8092 | 32.807 |  | 33.7248 | 37.7751 | 57.2612 | 66.546 | 59.5248
776 |  | 30.6362 | 33.3489 |  | 34.4615 | 37.0649 | 54.4763 | 66.6837 | 59.5055
777 |  | 30.0418 | 33.1575 |  | 35.59 | 35.0344 | 55.1141 | 65.8804 | 59.4203
778 |  | 29.5499 | 32.3704 |  | 35.7605 | 34.5836 | 56.0384 | 65.7747 | 59.2371
779 |  | 30.1291 | 32.0954 |  | 35.1576 | 35.8102 | 54.096 | 64.6817 | 59.4592
780 |  | 31.1541 | 32.2871 |  | 34.0054 | 36.8295 | 54.6603 | 65.0561 | 59.2542
781 |  | 31.1911 | 33.2767 |  | 33.6138 | 36.7897 | 54.6815 | 65.1699 | 58.8881
782 |  | 31.5632 | 33.2915 |  | 34.3396 | 35.5869 | 53.0619 | 63.8447 | 58.9907
783 |  | 31.0377 | 32.8389 |  | 35.3072 | 34.3174 | 53.3931 | 63.3007 | 59.2752
784 |  | 31.5466 | 32.0494 |  | 35.6585 | 34.1515 | 52.9913 | 62.7934 | 58.8592
785 |  | 32.1099 | 31.927 |  | 34.4453 | 35.6896 | 53.0185 | 62.6458 | 58.5614
786 |  | 32.9393 | 31.8404 |  | 33.0684 | 36.9304 | 52.3138 | 63.6813 | 57.8479
787 |  | 33.2008 | 32.7009 |  | 32.6239 | 36.3074 | 51.3965 | 64.1167 | 57.956
788 |  | 32.5387 | 32.1873 |  | 33.994 | 34.9814 | 50.0398 | 63.5302 | 58.5426
789 |  | 32.4249 | 31.9657 |  | 34.4906 | 34.1591 | 50.9567 | 63.3537 | 58.3873
790 |  | 31.9231 | 31.4971 |  | 34.6619 | 34.4506 | 50.7498 | 62.6224 | 58.1933
791 |  | 30.1188 | 30.998 |  | 34.4824 | 36.0672 | 50.2861 | 62.3735 | 58.0092
792 |  | 31.1192 | 31.2881 |  | 33.6844 | 37.3191 | 53.1613 | 63.637 | 58.013
793 |  |  | 32.0452 |  | 34.5321 | 36.9941 | 53.5768 | 64.1069 | 57.8586
794 |  |  | 30.953 |  | 35.2517 | 35.5233 | 50.5514 | 63.3171 | 58.6025
795 |  |  | 29.9301 |  | 35.1187 | 34.3418 | 51.3906 | 62.3359 | 58.8007
796 |  |  | 30.348 |  | 35.414 | 34.4746 | 52.4085 | 61.3541 | 58.4304
797 |  |  | 31.1025 |  | 34.2886 | 35.5163 | 51.4846 | 61.215 | 58.4522
798 |  |  | 32.467 |  | 33.5546 | 36.4475 | 52.2829 | 62.1262 | 58.2532
799 |  |  | 32.6961 |  | 34.0707 | 36.1671 | 51.7465 | 62.4976 | 58.0899
800 |  |  | 31.5612 |  | 35.0047 | 35.585 | 49.9817 | 61.9141 | 57.7654
801 |  |  | 30.7759 |  | 34.9918 | 35.3654 | 50.4531 | 62.6461 | 57.8465
802 |  |  | 31.6848 |  | 35.3003 | 36.1415 | 49.9316 | 61.5931 | 57.4532
803 |  |  | 31.6698 |  | 34.4354 | 38.1355 | 49.2136 | 63.1392 | 57.4404
804 |  |  | 32.5606 |  | 33.258 | 37.9724 | 49.0956 | 64.4038 | 57.0499
805 |  |  | 31.7305 |  | 33.7765 | 36.7849 | 48.1031 | 64.144 | 58.3875
806 |  |  | 31.9084 |  | 34.7734 | 35.0659 | 46.6297 | 63.7192 | 57.9822
807 |  |  |  |  | 34.1811 | 34.6639 | 48.1068 | 62.9246 | 57.7283
808 |  |  |  |  | 33.1994 | 35.7466 | 47.6731 | 61.4644 | 58.0221
809 |  |  |  |  | 32.96 | 37.2671 | 47.8732 | 62.4937 | 58.1066
810 |  |  |  |  | 29.4934 | 36.9062 | 49.5258 | 63.1627 | 58.2852
811 |  |  |  |  | 32.7121 | 35.8818 | 47.1126 | 62.1802 | 57.9941
812 |  |  |  |  | 33.5458 | 34.9985 | 45.8301 | 61.5566 | 57.2506
813 |  |  |  |  | 31.0369 | 34.9883 | 47.7218 | 60.6651 | 57.1387
814 |  |  |  |  | 30.39 | 35.3664 | 47.9276 | 61.1449 | 56.9256
815 |  |  |  |  | 30.7337 | 36.9892 | 46.6166 | 62.3059 | 56.9383
816 |  |  |  |  | 32.199 | 37.2111 | 47.4977 | 62.9909 | 56.4479
817 |  |  |  |  | 34.8255 | 32.2509 | 46.678 | 62.8175 | 56.2966
818 |  |  |  |  | 33.4098 | 30.808 | 44.9166 | 62.1263 | 56.5958
819 |  |  |  |  | 30.5658 | 31.4318 | 46.0935 | 62.3193 | 56.506
820 |  |  |  |  | 30.5624 | 33.4218 | 47.0955 | 61.7454 | 57.1862
821 |  |  |  |  | 30.1128 | 35.2566 | 45.6826 | 62.3809 | 57.3174
822 |  |  |  |  | 31.9258 | 34.289 | 46.2574 | 62.6241 | 57.0733
823 |  |  |  |  | 33.8206 | 31.5832 | 46.396 | 62.0526 | 57.6246
824 | [5 empty] | 32.1876 | 44.1901 | 60.5382 | 57.3078
825 | [5 empty] | 34.7345 | 45.4707 | 60.1167 | 56.929
826 | [5 empty] | 37.5644 | 46.8955 | 60.0857 | 57.2439
827 | [5 empty] | 37.443 | 45.7085 | 60.8914 | 56.9835
828 | [5 empty] | 35.4352 | 45.2062 | 60.3871 | 56.8079
829 | [5 empty] | 34.2315 | 45.0605 | 59.1 | 56.5311
830 | [5 empty] | 33.7609 | 44.4178 | 58.393 | 56.4101
831 | [5 empty] | 35.0067 | 44.731 | 58.4179 | 56.5423
832 | [5 empty] | 38.196 | 46.193 | 59.1015 | 56.7419
833 | [5 empty] | 37.1736 | 44.4068 | 59.2378 | 56.4937
834 | [5 empty] | 34.5247 | 43.0417 | 59.8657 | 56.491
835 | [5 empty] | 33.2516 | 44.2856 | 58.6357 | 56.3063
836 | [5 empty] | 33.3927 | 43.7338 | 58.3683 | 55.6138
837 | [5 empty] | 34.9041 | 43.503 | 58.1366 | 55.7068
838 | [5 empty] | 37.9769 | 45.235 | 58.2231 | 55.7651
839 | [5 empty] | 36.1502 | 43.1739 | 58.8458 | 55.6786
840 | [5 empty] | 32.9644 | 42.1464 | 59.4036 | 55.9418
841 | [5 empty] | 32.6564 | 43.7073 | 57.1344 | 55.9351
842 | [5 empty] | 33.0477 | 42.5079 | 56.6843 | 55.5473
843 | [5 empty] | 34.5351 | 43.21 | 56.9008 | 55.1487
844 | [5 empty] | 36.6245 | 44.6919 | 57.373 | 55.5862
845 | [5 empty] | 35.0824 | 43.11 | 58.2568 | 55.7218
846 | [5 empty] | 33.4064 | 41.4072 | 56.3817 | 55.8324
847 | [5 empty] | 31.8946 | 41.109 | 55.848 | 55.6952
848 | [5 empty] | 32.7545 | 40.478 | 55.4351 | 55.5371
849 | [5 empty] | 34.5255 | 41.8255 | 54.8242 | 54.7456
850 | [5 empty] | 35.3994 | 42.4825 | 56.645 | 55.0792
851 | [5 empty] | 33.368 | 41.1086 | 56.9243 | 55.3448
852 | [5 empty] | 31.8298 | 42.2951 | 55.9169 | 55.7078
853 | [5 empty] | 30.9386 | 43.0542 | 56.1755 | 55.7022
854 | [5 empty] | 32.1582 | 41.8223 | 55.6619 | 54.5397
855 | [5 empty] | 34.5775 | 44.0238 | 55.8362 | 54.6756
856 | [5 empty] | 35.1624 | 43.6705 | 56.7449 | 54.5907
857 | [5 empty] | 33.7082 | 41.2254 | 56.1863 | 55.0183
858 | [5 empty] | 31.7088 | 42.6947 | 55.5674 | 55.401
859 | [5 empty] | 30.5661 | 41.4263 | 55.1428 | 54.9928
860 | [5 empty] | 32.3671 | 41.6189 | 54.6913 | 54.6474
861 | [5 empty] | 34.0334 | 42.9542 | 54.7669 | 54.7022
862 | [6 empty] | 41.7863 | 56.2592 | 54.9485
863 | [6 empty] | 41.8189 | 56.1868 | 55.1186
864 | [6 empty] | 42.0971 | 54.9966 | 55.7049
865 | [6 empty] | 41.7044 | 55.301 | 55.0787
866 | [6 empty] | 41.9429 | 54.5043 | 54.6682
867 | [6 empty] | 42.8062 | 54.8238 | 54.8387
868 | [6 empty] | 42.2633 | 55.848 | 54.8005
869 | [6 empty] | 41.717 | 55.2683 | 55.6792
870 | [6 empty] | 40.7685 | 54.6803 | 55.8206
871 | [6 empty] | 40.4393 | 54.9515 | 55.4509
872 | [6 empty] | 40.5333 | 54.099 | 54.859
873 | [6 empty] | 42.1668 | 54.4968 | 54.8962
874 | [6 empty] | 42.5341 | 55.4938 | 54.566
875 | [6 empty] | 40.7585 | 53.9152 | 55.17
876 | [6 empty] | 41.1244 | 53.9044 | 54.8424
877 | [6 empty] | 41.1387 | 53.4366 | 54.8473
878 | [6 empty] | 41.3112 | 53.5517 | 54.9008
879 | [6 empty] | 41.5989 | 54.0715 | 54.803
880 | [6 empty] | 41.1417 | 54.2288 | 54.9968
881 | [6 empty] | 39.9597 | 53.4629 | 55.4932
882 | [6 empty] | 39.9517 | 53.0284 | 55.1022
883 | [6 empty] | 40.1227 | 52.1175 | 54.4935
884 | [6 empty] | 40.5229 | 52.5243 | 54.1192
885 | [6 empty] | 41.5169 | 53.7081 | 54.9517
886 | [6 empty] | 40.1632 | 53.3228 | 55.9979
887 | [6 empty] | 39.004 | 52.5752 | 56.8436
888 | [6 empty] | 40.1787 | 51.4734 | 56.3994
889 | [6 empty] | 39.9923 | 51.0981 | 55.1942
890 | [6 empty] | 40.2289 | 51.9283 | 54.7664
891 | [6 empty] | 40.9446 | 52.6915 | 55.0053
892 | [6 empty] | 39.8922 | 52.6095 | 55.1041
893 | [6 empty] | 39.157 | 51.8664 | 55.4728
894 | [6 empty] | 38.2674 | 51.0283 | 55.1386
895 | [6 empty] | 39.6244 | 50.4449 | 53.5846
896 | [6 empty] | 40.5015 | 50.8885 | 51.331
897 | [6 empty] | 40.0778 | 51.5175 | 51.7374
898 | [6 empty] | 39.6986 | 50.7948 | 52.5737
899 | [6 empty] | 40.0758 | 50.2477 | 53.7543
900 | [6 empty] | 38.6477 | 49.9688 | 53.447
901 | [6 empty] | 39.7363 | 49.1981 | 52.4996
902 | [6 empty] | 40.8987 | 49.8467 | 51.4572
903 | [6 empty] | 39.8782 | 50.872 | 51.8631
904 | [6 empty] | 39.8607 | 52.3652 | 54.3403
905 | [6 empty] | 40.178 | 52.4536 | 56.2801
906 | [6 empty] | 38.7764 | 52.0839 | 55.8545
907 | [6 empty] | 39.8884 | 51.6619 | 54.0611
908 | [6 empty] | 42.0375 | 52.071 | 53.0067
909 | [6 empty] | 39.5766 | 52.3686 | 53.3024
910 | [6 empty] | 40.4211 | 52.9029 | 54.8481
911 | [6 empty] | 40.8902 | 52.6417 | 55.3063
912 | [6 empty] | 38.7681 | 51.9488 | 55.6347
913 | [6 empty] | 40.5064 | 51.4456 | 52.9382
914 | [6 empty] | 41.1436 | 51.1806 | 51.8034
915 | [6 empty] | 39.774 | 52.8811 | 51.2369
916 | [6 empty] | 39.5062 | 52.6597 | 52.4212
917 | [6 empty] | 39.27 | 51.7344 | 54.8648
918 | [6 empty] | 39.5383 | 50.712 | 53.9028
919 | [6 empty] | 40.7734 | 49.9562 | 50.9351
920 | [6 empty] | 40.5042 | 49.8816 | 50.4739
921 | [6 empty] | 39.8629 | 51.0563 | 50.704
922 | [6 empty] | 40.7316 | 51.0802 | 53.2934
923 | [6 empty] | 39.8144 | 51.5145 | 55.0447
924 | [6 empty] | 40.3666 | 50.525 | 54.2283
925 | [6 empty] | 42.4165 | 49.7329 | 52.3261
926 | [6 empty] | 41.9976 | 50.9154 | 51.1881
927 | [6 empty] | 39.7235 | 51.5366 | 51.7332
928 | [6 empty] | 40.4683 | 51.2238 | 54.2442
929 | [6 empty] | 39.1274 | 51.7532 | 55.0576
930 | [6 empty] | 39.0756 | 50.3246 | 54.8472
931 | [6 empty] | 40.5611 | 49.8858 | 52.5633
932 | [6 empty] | 39.4154 | 51.2563 | 52.5263
933 | [6 empty] | 38.7702 | 50.6851 | 54.205
934 | [6 empty] | 39.4123 | 49.9658 | 55.4865
935 | [6 empty] | 38.1648 | 49.3387 | 53.2534
936 | [6 empty] | 40.4241 | 48.9069 | 52.782
937 | [6 empty] | 40.8665 | 48.718 | 50.3294
938 | [6 empty] | 39.2596 | 49.2896 | 50.4506
939 | [6 empty] | 39.2602 | 49.5225 | 50.8994
940 | [6 empty] | 37.9903 | 49.286 | 53.4913
941 | [6 empty] | 38.1258 | 48.8675 | 52.1896
942 | [6 empty] | 41.0578 | 48.1506 | 50.0311
943 | [6 empty] | 40.7788 | 48.3105 | 50.1769
944 | [6 empty] | 39.2618 | 48.9026 | 48.6748
945 | [6 empty] | 40.1208 | 50.7525 | 50.6665
946 | [6 empty] | 38.6976 | 52.5007 | 52.4705
947 | [6 empty] | 38.0479 | 52.1349 | 51.752
948 | [6 empty] | 40.7728 | 50.506 | 49.2427
949 | [6 empty] | 39.5655 | 49.351 | 48.053
950 | [6 empty] | 38.0265 | 48.6818 | 49.5852
951 | [6 empty] | 38.6661 | 49.8566
952 | [6 empty] | 37.2257 | 52.4394
953 | [6 empty] | 37.9976 | 51.4739
954 | [6 empty] | 41.0516 | 48.578
955 | [6 empty] | 39.5995 | 47.9254
956 | [6 empty] | 37.7121 | 49.3115
957 | [6 empty] | 37.5129 | 51.6001
958 | [6 empty] | 36.8107 | 52.4287
959 | [6 empty] | 37.6385 | 50.8894
960 | [6 empty] | 40.3715 | 48.6412
961 | [6 empty] | 39.0524 | 47.608
962 | [6 empty] | 36.9868 | 47.3721
963 | [6 empty] | 35.7685 | 50.4156
964 | [6 empty] | 35.1279 | 51.3384
965 | [6 empty] | 36.5937 | 49.2597
966 | [6 empty] | 37.5707 | 47.0608
967 | [6 empty] | 36.2205 | 47.2449
968 | [6 empty] | 33.681
969 | [6 empty] | 32.0752
970 | [6 empty] | 32.539
971 | [6 empty] | 34.5725
972 | [6 empty] | 35.5384
973 | [6 empty] | 34.265
974 | [6 empty] | 32.5699
975 | [6 empty] | 32.2597
976 | [6 empty] | 33.3917
977 | [6 empty] | 35.9671
978 | [6 empty] | 36.7268
979 | [6 empty] | 34.6403
980 | [6 empty] | 33.1221
981 | [6 empty] | 33.3022
982 | [6 empty] | 34.7172
983 | [6 empty] | 36.0891
984 | [6 empty] | 35.7487
985 | [6 empty] | 33.4057
986 | [6 empty] | 32.5803
987 | [6 empty] | 33.5669
988 | [6 empty] | 35.045
989 | [6 empty] | 36.6077
990 | [6 empty] | 36.5259
991 | [6 empty] | 34.6543
992 | [6 empty] | 32.8206
993 | [6 empty] | 32.5963
994 | [6 empty] | 33.8831
995 | [6 empty] | 35.2194

## Sheet3
Time (s) | E_0 | bal | bal | Balsa | rc | rc | Red Cedar | p | p | Pine | f | f | Fir | cyp | cyp | Cypress | rw | rw | Redwood | ph | ph | Purple Heart | e | e | Ebony | i | i | Ipe
0 | 0 | -0.0088841 | -8.8841e-06 | -8.8841e-06 | 0.29515 | 0.00029515 | 0.00029515 | -0.79548 | -0.00079548 | -0.00079548 | -1.2792 | -0.0012792 | -0.0012792 | 1.731 | 0.001731 | 0.001731 | 0.27526 | 0.00027526 | 0.00027526 | 1.237 | 0.001237 | 0.001237 | -0.38394 | -0.00038394 | -0.00038394 | -0.011693 | -1.1693e-05 | -1.1693e-05
1 | 50 | -0.76743 | -0.00076743 | -0.00077632 | 0.70284 | 0.00070284 | 0.00099799 | 0.3991 | 0.0003991 | -0.00039638 | -0.63656 | -0.00063656 | -0.0019158 | -0.60984 | -0.00060984 | 0.0011211 | 1.0856 | 0.0010856 | 0.0013608 | 2.5459 | 0.0025459 | 0.0037829 | 0.58986 | 0.00058986 | 0.00020592 | 0.55319 | 0.00055319 | 0.0005415
2 | 100 | -0.83873 | -0.00083873 | -0.001615 | 0.61213 | 0.00061213 | 0.0016101 | 1.1574 | 0.0011574 | 0.00076097 | 1.1808 | 0.0011808 | -0.00073497 | -1.7821 | -0.0017821 | -0.00066098 | 0.8195 | 0.0008195 | 0.0021803 | 0.53559 | 0.00053559 | 0.0043185 | 0.39386 | 0.00039386 | 0.00059978 | 0.78202 | 0.00078202 | 0.0013235
3 | 150 | -1.1776 | -0.0011776 | -0.0027926 | -0.2576 | -0.0002576 | 0.0013525 | 0.41645 | 0.00041645 | 0.0011774 | 1.3049 | 0.0013049 | 0.00056989 | -1.3148 | -0.0013148 | -0.0019758 | -1.1894 | -0.0011894 | 0.00099095 | -0.41689 | -0.00041689 | 0.0039016 | -0.012641 | -1.2641e-05 | 0.00058714 | 1.1288 | 0.0011288 | 0.0024524
4 | 200 | -0.35794 | -0.00035794 | -0.0031505 | -0.37558 | -0.00037558 | 0.00097693 | -0.47749 | -0.00047749 | 0.00069993 | 1.1342 | 0.0011342 | 0.0017041 | 0.66544 | 0.00066544 | -0.0013104 | -2.1687 | -0.0021687 | -0.0011777 | 1.1506 | 0.0011506 | 0.0050522 | -0.39842 | -0.00039842 | 0.00018872 | 0.98777 | 0.00098777 | 0.0034401
5 | 250 | 1.5938 | 0.0015938 | -0.0015567 | 0.0087795 | 8.7795e-06 | 0.00098571 | -0.94737 | -0.00094737 | -0.00024743 | 0.65365 | 0.00065365 | 0.0023578 | 0.9732 | 0.0009732 | -0.00033716 | -1.9748 | -0.0019748 | -0.0031525 | 0.060583 | 6.0583e-05 | 0.0051128 | -0.78615 | -0.00078615 | -0.00059743 | 0.92162 | 0.00092162 | 0.0043617
6 | 300 | 2.2979 | 0.0022979 | 0.0007412 | 1.2627 | 0.0012627 | 0.0022484 | -0.48638 | -0.00048638 | -0.00073381 | 0.64506 | 0.00064506 | 0.0030028 | -0.33026 | -0.00033026 | -0.00066742 | -0.73377 | -0.00073377 | -0.0038863 | 0.33173 | 0.00033173 | 0.0054445 | -0.14754 | -0.00014754 | -0.00074498 | 1.815 | 0.001815 | 0.0061767
7 | 350 | 1.3074 | 0.0013074 | 0.0020486 | 1.7893 | 0.0017893 | 0.0040377 | 1.0412 | 0.0010412 | 0.00030735 | 0.81471 | 0.00081471 | 0.0038175 | -0.9088 | -0.0009088 | -0.0015762 | 0.04668 | 4.668e-05 | -0.0038396 | 1.4083 | 0.0014083 | 0.0068528 | 0.86302 | 0.00086302 | 0.00011804 | 2.7357 | 0.0027357 | 0.0089125
8 | 400 | -0.41175 | -0.00041175 | 0.0016368 | 1.069 | 0.001069 | 0.0051066 | 1.5319 | 0.0015319 | 0.0018392 | 1.6191 | 0.0016191 | 0.0054367 | 0.055652 | 5.5652e-05 | -0.0015206 | -0.49764 | -0.00049764 | -0.0043373 | -1.3419 | -0.0013419 | 0.0055109 | 0.75475 | 0.00075475 | 0.00087279 | 3.7146 | 0.0037146 | 0.012627
9 | 450 | -1.1123 | -0.0011123 | 0.00052454 | -0.063441 | -6.3441e-05 | 0.0050432 | 0.586 | 0.000586 | 0.0024252 | 1.8508 | 0.0018508 | 0.0072874 | 0.88917 | 0.00088917 | -0.00063139 | -1.9064 | -0.0019064 | -0.0062437 | -2.0731 | -0.0020731 | 0.0034377 | 0.25835 | 0.00025835 | 0.0011311 | 5.4758 | 0.0054758 | 0.018103
10 | 500 | -0.2689 | -0.0002689 | 0.00025564 | -0.42836 | -0.00042836 | 0.0046148 | -0.39304 | -0.00039304 | 0.0020322 | 1.4704 | 0.0014704 | 0.0087578 | 1.1478 | 0.0011478 | 0.00051641 | -1.7844 | -0.0017844 | -0.0080281 | 0.09738 | 9.738e-05 | 0.0035351 | -0.1704 | -0.0001704 | 0.00096074 | 5.3244 | 0.0053244 | 0.023427
11 | 550 | 1.2993 | 0.0012993 | 0.0015549 | -0.024812 | -2.4812e-05 | 0.00459 | -0.82161 | -0.00082161 | 0.0012106 | 1.0218 | 0.0010218 | 0.0097796 | 0.31687 | 0.00031687 | 0.00083328 | -0.5175 | -0.0005175 | -0.0085457 | -0.66661 | -0.00066661 | 0.0028685 | -0.11612 | -0.00011612 | 0.00084462 | 5.1786 | 0.0051786 | 0.028606
12 | 600 | 1.3682 | 0.0013682 | 0.0029231 | 0.98402 | 0.00098402 | 0.005574 | -0.28958 | -0.00028958 | 0.00092098 | 0.946 | 0.000946 | 0.010726 | -0.8388 | -0.0008388 | -5.5133e-06 | 1.2107 | 0.0012107 | -0.007335 | 0.0087168 | 8.7168e-06 | 0.0028772 | 1.014 | 0.001014 | 0.0018587 | 5.9565 | 0.0059565 | 0.034562
13 | 650 | 0.64205 | 0.00064205 | 0.0035652 | 1.079 | 0.001079 | 0.0066531 | 1.0163 | 0.0010163 | 0.0019373 | 0.65647 | 0.00065647 | 0.011382 | -0.71798 | -0.00071798 | -0.0007235 | 1.3229 | 0.0013229 | -0.0060121 | 0.63031 | 0.00063031 | 0.0035075 | 2.0768 | 0.0020768 | 0.0039355 | 7.1573 | 0.0071573 | 0.04172
14 | 700 | -1.1269 | -0.0011269 | 0.0024382 | 0.46505 | 0.00046505 | 0.0071181 | 1.4159 | 0.0014159 | 0.0033532 | 0.85276 | 0.00085276 | 0.012235 | 0.61818 | 0.00061818 | -0.00010531 | 0.1024 | 0.0001024 | -0.0059097 | -1.3879 | -0.0013879 | 0.0021197 | 1.4198 | 0.0014198 | 0.0053553 | 9.3714 | 0.0093714 | 0.051091
15 | 750 | -4.597 | -0.004597 | -0.0021588 | -0.26992 | -0.00026992 | 0.0068482 | 0.54043 | 0.00054043 | 0.0038936 | 1.1803 | 0.0011803 | 0.013415 | 1.499 | 0.001499 | 0.0013937 | -1.171 | -0.001171 | -0.0070807 | -1.4701 | -0.0014701 | 0.00064955 | 0.59836 | 0.00059836 | 0.0059536 | 10.6654 | 0.010665 | 0.061756
16 | 800 | -8.523 | -0.008523 | -0.010682 | -0.1809 | -0.0001809 | 0.0066673 | -0.41895 | -0.00041895 | 0.0034746 | 0.6012 | 0.0006012 | 0.014016 | 1.5498 | 0.0015498 | 0.0029435 | -1.3519 | -0.0013519 | -0.0084326 | 0.94138 | 0.00094138 | 0.0015909 | -0.061354 | -6.1354e-05 | 0.0058923 | 10.1643 | 0.010164 | 0.071921
17 | 850 | -7.2208 | -0.0072208 | -0.017903 | 0.025488 | 2.5488e-05 | 0.0066928 | -0.54696 | -0.00054696 | 0.0029277 | 0.76183 | 0.00076183 | 0.014778 | 0.68625 | 0.00068625 | 0.0036298 | 0.18724 | 0.00018724 | -0.0082453 | 0.8783 | 0.0008783 | 0.0024692 | -0.11951 | -0.00011951 | 0.0057728 | 11.1447 | 0.011145 | 0.083065
18 | 900 | 2.3447 | 0.0023447 | -0.015558 | 0.98826 | 0.00098826 | 0.007681 | 0.35492 | 0.00035492 | 0.0032826 | 0.53281 | 0.00053281 | 0.015311 | -0.37787 | -0.00037787 | 0.0032519 | 1.9673 | 0.0019673 | -0.006278 | 1.0544 | 0.0010544 | 0.0035237 | 0.94333 | 0.00094333 | 0.0067161 | 13.2453 | 0.013245 | 0.096311
19 | 950 | 26.0387 | 0.026039 | 0.010481 | 1.6525 | 0.0016525 | 0.0093335 | 1.9571 | 0.0019571 | 0.0052397 | 0.42852 | 0.00042852 | 0.015739 | -0.42093 | -0.00042093 | 0.002831 | 1.8198 | 0.0018198 | -0.0044582 | 0.73293 | 0.00073293 | 0.0042566 | 1.4401 | 0.0014401 | 0.0081562 | 15.5563 | 0.015556 | 0.11187
20 | 1000 | 62 | 0.062 | 0.072481 | 0.8427 | 0.0008427 | 0.010176 | 1.8296 | 0.0018296 | 0.0070693 | 0.74947 | 0.00074947 | 0.016489 | 0.96107 | 0.00096107 | 0.003792 | 0.38165 | 0.00038165 | -0.0040766 | -0.53053 | -0.00053053 | 0.0037261 | 0.72059 | 0.00072059 | 0.0088768 | 17.1381 | 0.017138 | 0.12901
21 | 1050 | 100.3483 | 0.10035 | 0.17283 | -0.068396 | -6.8396e-05 | 0.010108 | 0.82055 | 0.00082055 | 0.0078899 | 0.70148 | 0.00070148 | 0.01719 | 1.9992 | 0.0019992 | 0.0057912 | -0.38548 | -0.00038548 | -0.0044621 | 1.6267 | 0.0016267 | 0.0053528 | 0.19205 | 0.00019205 | 0.0090688 | 17.9039 | 0.017904 | 0.14691
22 | 1100 | 132.7972 | 0.1328 | 0.30563 | 0.28228 | 0.00028228 | 0.01039 | 0.35576 | 0.00035576 | 0.0082457 | 0.041373 | 4.1373e-05 | 0.017232 | 2.1633 | 0.0021633 | 0.0079545 | 0.12319 | 0.00012319 | -0.0043389 | 2.0344 | 0.0020344 | 0.0073872 | -0.37313 | -0.00037313 | 0.0086957 | 18.4179 | 0.018418 | 0.16533
23 | 1150 | 156.232 | 0.15623 | 0.46186 | 1.2097 | 0.0012097 | 0.0116 | 0.76561 | 0.00076561 | 0.0090113 | -0.066019 | -6.6019e-05 | 0.017166 | 1.267 | 0.001267 | 0.0092215 | 2.1235 | 0.0021235 | -0.0022154 | 1.3786 | 0.0013786 | 0.0087658 | 0.2362 | 0.0002362 | 0.0089319 | 19.7366 | 0.019737 | 0.18506
24 | 1200 | 172.3451 | 0.17235 | 0.6342 | 1.1476 | 0.0011476 | 0.012747 | 2.0713 | 0.0020713 | 0.011083 | -0.26398 | -0.00026398 | 0.016902 | 0.59988 | 0.00059988 | 0.0098214 | 3.8067 | 0.0038067 | 0.0015913 | 3.1863 | 0.0031863 | 0.011952 | 1.3337 | 0.0013337 | 0.010266 | 20.3412 | 0.020341 | 0.2054
25 | 1250 | 179.871 | 0.17987 | 0.81407 | -0.5901 | -0.0005901 | 0.012157 | 3.3125 | 0.0033125 | 0.014395 | -0.13878 | -0.00013878 | 0.016763 | 1.2954 | 0.0012954 | 0.011117 | 4.1295 | 0.0041295 | 0.0057208 | 1.3816 | 0.0013816 | 0.013334 | 1.7311 | 0.0017311 | 0.011997 | 21.5916 | 0.021592 | 0.227
26 | 1300 | 183.139 | 0.18314 | 0.99721 | -2.0335 | -0.0020335 | 0.010124 | 2.9707 | 0.0029707 | 0.017366 | 0.18908 | 0.00018908 | 0.016952 | 2.208 | 0.002208 | 0.013325 | 3.4309 | 0.0034309 | 0.0091517 | -0.37577 | -0.00037577 | 0.012958 | 1.1174 | 0.0011174 | 0.013114 | 22.4043 | 0.022404 | 0.2494
27 | 1350 | 182.3514 | 0.18235 | 1.1796 | -0.25474 | -0.00025474 | 0.0098691 | 1.9546 | 0.0019546 | 0.01932 | -0.57706 | -0.00057706 | 0.016375 | 2.6239 | 0.0026239 | 0.015949 | 3.1033 | 0.0031033 | 0.012255 | 0.95353 | 0.00095353 | 0.013911 | 0.44959 | 0.00044959 | 0.013564 | 22.8551 | 0.022855 | 0.27226
28 | 1400 | 178.6464 | 0.17865 | 1.3582 | 3.3785 | 0.0033785 | 0.013248 | 1.589 | 0.001589 | 0.020909 | -2.3708 | -0.0023708 | 0.014004 | 2.5139 | 0.0025139 | 0.018463 | 3.4947 | 0.0034947 | 0.01575 | 0.97204 | 0.00097204 | 0.014884 | 0.16546 | 0.00016546 | 0.013729 | 23.2797 | 0.02328 | 0.29554
29 | 1450 | 173.2027 | 0.1732 | 1.5314 | 7.4666 | 0.0074666 | 0.020714 | 1.3811 | 0.0013811 | 0.02229 | -3.497 | -0.003497 | 0.010507 | 1.4367 | 0.0014367 | 0.019899 | 5.4914 | 0.0054914 | 0.021241 | 1.0342 | 0.0010342 | 0.015918 | 0.45015 | 0.00045015 | 0.014179 | 24.7263 | 0.024726 | 0.32026
30 | 1500 | 165.4528 | 0.16545 | 1.6969 | 13.052 | 0.013052 | 0.033766 | 1.6352 | 0.0016352 | 0.023926 | -0.91091 | -0.00091091 | 0.0095963 | 0.62007 | 0.00062007 | 0.020519 | 5.5309 | 0.0055309 | 0.026772 | 2.0802 | 0.0020802 | 0.017998 | 1.3913 | 0.0013913 | 0.015571 | 27.477 | 0.027477 | 0.34774
31 | 1550 | 155.1724 | 0.15517 | 1.852 | 24.7401 | 0.02474 | 0.058506 | 2.049 | 0.002049 | 0.025975 | 5.167 | 0.005167 | 0.014763 | 1.3462 | 0.0013462 | 0.021865 | 3.8236 | 0.0038236 | 0.030596 | 0.36109 | 0.00036109 | 0.018359 | 1.1941 | 0.0011941 | 0.016765 | 31.9966 | 0.031997 | 0.37974
32 | 1600 | 146.4108 | 0.14641 | 1.9984 | 41.3904 | 0.04139 | 0.099897 | 1.7635 | 0.0017635 | 0.027738 | 13.1218 | 0.013122 | 0.027885 | 2.3288 | 0.0023288 | 0.024194 | 2.554 | 0.002554 | 0.03315 | -0.91159 | -0.00091159 | 0.017447 | 0.65109 | 0.00065109 | 0.017416 | 36.0329 | 0.036033 | 0.41577
33 | 1650 | 141.4473 | 0.14145 | 2.1399 | 61.003 | 0.061003 | 0.1609 | 2.702 | 0.002702 | 0.03044 | 24.5053 | 0.024505 | 0.05239 | 3.0893 | 0.0030893 | 0.027284 | 6.1864 | 0.0061864 | 0.039336 | 0.092311 | 9.2311e-05 | 0.01754 | 0.45863 | 0.00045863 | 0.017874 | 39.3327 | 0.039333 | 0.4551
34 | 1700 | 137.3617 | 0.13736 | 2.2773 | 78.5097 | 0.07851 | 0.23941 | 6.8152 | 0.0068152 | 0.037255 | 39.6466 | 0.039647 | 0.092037 | 3.5202 | 0.0035202 | 0.030804 | 13.1599 | 0.01316 | 0.052496 | -0.088833 | -8.8833e-05 | 0.017451 | 0.020021 | 2.0021e-05 | 0.017895 | 43.1133 | 0.043113 | 0.49821
35 | 1750 | 133.0851 | 0.13309 | 2.4103 | 98.7535 | 0.098753 | 0.33816 | 13.0365 | 0.013037 | 0.050292 | 59.1199 | 0.05912 | 0.15116 | 2.9998 | 0.0029998 | 0.033804 | 22.6011 | 0.022601 | 0.075097 | -0.031294 | -3.1294e-05 | 0.01742 | 0.66744 | 0.00066744 | 0.018562 | 46.921 | 0.046921 | 0.54514
36 | 1800 | 126.5632 | 0.12656 | 2.5369 | 117.089 | 0.11709 | 0.45525 | 22.4202 | 0.02242 | 0.072712 | 78.5829 | 0.078583 | 0.22974 | 2.9284 | 0.0029284 | 0.036732 | 30.4113 | 0.030411 | 0.10551 | 1.2725 | 0.0012725 | 0.018692 | 1.6707 | 0.0016707 | 0.020233 | 51.4466 | 0.051447 | 0.59658
37 | 1850 | 121.4622 | 0.12146 | 2.6584 | 127.5374 | 0.12754 | 0.58279 | 37.808 | 0.037808 | 0.11052 | 94.0873 | 0.094087 | 0.32383 | 3.6398 | 0.0036398 | 0.040372 | 35.3393 | 0.035339 | 0.14085 | -0.61383 | -0.00061383 | 0.018078 | 1.2112 | 0.0012112 | 0.021444 | 55.5883 | 0.055588 | 0.65217
38 | 1900 | 116.6854 | 0.11669 | 2.7751 | 137.5175 | 0.13752 | 0.72031 | 57.959 | 0.057959 | 0.16848 | 104.4379 | 0.10444 | 0.42826 | 4.2652 | 0.0042652 | 0.044637 | 37.8775 | 0.037878 | 0.17873 | -1.216 | -0.001216 | 0.016862 | 0.76697 | 0.00076697 | 0.022211 | 59.3322 | 0.059332 | 0.7115
39 | 1950 | 115.2702 | 0.11527 | 2.8903 | 146.03 | 0.14603 | 0.86634 | 83.6392 | 0.083639 | 0.25212 | 111.5483 | 0.11155 | 0.53981 | 4.4626 | 0.0044626 | 0.0491 | 39.6443 | 0.039644 | 0.21837 | -0.20173 | -0.00020173 | 0.016661 | 0.067028 | 6.7028e-05 | 0.022278 | 63.3233 | 0.063323 | 0.77483
40 | 2000 | 113.3716 | 0.11337 | 3.0037 | 156.1894 | 0.15619 | 1.0225 | 115.1068 | 0.11511 | 0.36723 | 118.9718 | 0.11897 | 0.65879 | 4.4078 | 0.0044078 | 0.053507 | 40.9834 | 0.040983 | 0.25935 | 0.17541 | 0.00017541 | 0.016836 | -0.10507 | -0.00010507 | 0.022173 | 68.8029 | 0.068803 | 0.84363
41 | 2050 | 110.9815 | 0.11098 | 3.1147 | 168.3796 | 0.16838 | 1.1909 | 140.2554 | 0.14026 | 0.50748 | 128.4296 | 0.12843 | 0.78721 | 6.5979 | 0.0065979 | 0.060105 | 42.6219 | 0.042622 | 0.30197 | 0.21347 | 0.00021347 | 0.017049 | 1.1978 | 0.0011978 | 0.023371 | 75.3149 | 0.075315 | 0.91894
42 | 2100 | 106.821 | 0.10682 | 3.2215 | 178.0146 | 0.17801 | 1.3689 | 166.5243 | 0.16652 | 0.674 | 144.2488 | 0.14425 | 0.93146 | 14.153 | 0.014153 | 0.074258 | 46.8423 | 0.046842 | 0.34882 | 0.94313 | 0.00094313 | 0.017993 | 2.6166 | 0.0026166 | 0.025987 | 82.0542 | 0.082054 | 1.001
43 | 2150 | 103.2404 | 0.10324 | 3.3247 | 184.6554 | 0.18466 | 1.5536 | 188.2696 | 0.18827 | 0.86227 | 162.1817 | 0.16218 | 1.0936 | 23.4735 | 0.023474 | 0.097732 | 54.3391 | 0.054339 | 0.40316 | 0.12274 | 0.00012274 | 0.018115 | 2.162 | 0.002162 | 0.028149 | 88.1882 | 0.088188 | 1.0892
44 | 2200 | 101.3492 | 0.10135 | 3.4261 | 186.5681 | 0.18657 | 1.7401 | 201.8202 | 0.20182 | 1.0641 | 179.2011 | 0.1792 | 1.2728 | 37.8968 | 0.037897 | 0.13563 | 65.4842 | 0.065484 | 0.46864 | -0.24218 | -0.00024218 | 0.017873 | 1.4764 | 0.0014764 | 0.029626 | 93.5765 | 0.093577 | 1.1828
45 | 2250 | 99.8367 | 0.099837 | 3.5259 | 188.1888 | 0.18819 | 1.9283 | 207.0594 | 0.20706 | 1.2712 | 190.568 | 0.19057 | 1.4634 | 60.146 | 0.060146 | 0.19577 | 74.2315 | 0.074231 | 0.54287 | 0.39267 | 0.00039267 | 0.018266 | 0.9855 | 0.0009855 | 0.030611 | 98.242 | 0.098242 | 1.281
46 | 2300 | 99.1676 | 0.099168 | 3.6251 | 189.3761 | 0.18938 | 2.1177 | 206.1606 | 0.20616 | 1.4773 | 194.7567 | 0.19476 | 1.6582 | 82.5481 | 0.082548 | 0.27832 | 82.1376 | 0.082138 | 0.62501 | -0.091555 | -9.1555e-05 | 0.018174 | 0.90566 | 0.00090566 | 0.031517 | 103.8755 | 0.10388 | 1.3849
47 | 2350 | 97.1309 | 0.097131 | 3.7222 | 187.4413 | 0.18744 | 2.3052 | 204.5952 | 0.2046 | 1.6819 | 196.138 | 0.19614 | 1.8543 | 105.444 | 0.10544 | 0.38377 | 88.8794 | 0.088879 | 0.71389 | 0.78935 | 0.00078935 | 0.018964 | 2.1685 | 0.0021685 | 0.033685 | 109.2173 | 0.10922 | 1.4941
48 | 2400 | 94.5891 | 0.094589 | 3.8168 | 184.1682 | 0.18417 | 2.4893 | 198.9416 | 0.19894 | 1.8809 | 194.7236 | 0.19472 | 2.049 | 128.5058 | 0.12851 | 0.51227 | 102.14 | 0.10214 | 0.81603 | 0.26494 | 0.00026494 | 0.019229 | 3.066 | 0.003066 | 0.036751 | 112.2566 | 0.11226 | 1.6064
49 | 2450 | 91.9817 | 0.091982 | 3.9088 | 176.8716 | 0.17687 | 2.6662 | 190.6283 | 0.19063 | 2.0715 | 192.1619 | 0.19216 | 2.2412 | 147.4331 | 0.14743 | 0.65971 | 116.6381 | 0.11664 | 0.93267 | -1.4478 | -0.0014478 | 0.017781 | 1.9083 | 0.0019083 | 0.038659 | 116.8882 | 0.11689 | 1.7232
50 | 2500 | 90.8661 | 0.090866 | 3.9997 | 173.587 | 0.17359 | 2.8398 | 180.6057 | 0.18061 | 2.2521 | 187.7182 | 0.18772 | 2.4289 | 163.1446 | 0.16314 | 0.82285 | 129.979 | 0.12998 | 1.0626 | 0.18854 | 0.00018854 | 0.017969 | 1.5747 | 0.0015747 | 0.040234 | 122.8963 | 0.1229 | 1.8461
51 | 2550 | 89.6362 | 0.089636 | 4.0893 | 171.3053 | 0.17131 | 3.0111 | 171.7478 | 0.17175 | 2.4238 | 182.6071 | 0.18261 | 2.6115 | 173.3359 | 0.17334 | 0.99619 | 140.2511 | 0.14025 | 1.2029 | 0.046741 | 4.6741e-05 | 0.018016 | 0.78228 | 0.00078228 | 0.041016 | 126.307 | 0.12631 | 1.9724
52 | 2600 | 90.2785 | 0.090278 | 4.1796 | 165.7059 | 0.16571 | 3.1768 | 162.2264 | 0.16223 | 2.5861 | 178.2883 | 0.17829 | 2.7898 | 177.567 | 0.17757 | 1.1738 | 148.139 | 0.14814 | 1.351 | -0.089879 | -8.9879e-05 | 0.017926 | 0.83856 | 0.00083856 | 0.041855 | 131.0178 | 0.13102 | 2.1035
53 | 2650 | 87.9985 | 0.087999 | 4.2676 | 160.3049 | 0.1603 | 3.3371 | 154.9619 | 0.15496 | 2.741 | 170.9135 | 0.17091 | 2.9607 | 177.0172 | 0.17702 | 1.3508 | 153.7379 | 0.15374 | 1.5048 | 5.1332 | 0.0051332 | 0.023059 | 2.0405 | 0.0020405 | 0.043895 | 135.4623 | 0.13546 | 2.2389
54 | 2700 | 85.782 | 0.085782 | 4.3534 | 155.638 | 0.15564 | 3.4927 | 149.5358 | 0.14954 | 2.8906 | 166.5068 | 0.16651 | 3.1272 | 180.3761 | 0.18038 | 1.5311 | 155.7243 | 0.15572 | 1.6605 | 11.3417 | 0.011342 | 0.034401 | 2.0983 | 0.0020983 | 0.045994 | 140.7783 | 0.14078 | 2.3797
55 | 2750 | 82.8003 | 0.0828 | 4.4362 | 150.4889 | 0.15049 | 3.6432 | 142.2818 | 0.14228 | 3.0328 | 162.8939 | 0.16289 | 3.2901 | 177.8585 | 0.17786 | 1.709 | 153.4366 | 0.15344 | 1.8139 | 26.6949 | 0.026695 | 0.061096 | 1.0646 | 0.0010646 | 0.047058 | 144.2086 | 0.14421 | 2.5239
56 | 2800 | 82.197 | 0.082197 | 4.5184 | 145.6589 | 0.14566 | 3.7889 | 135.1783 | 0.13518 | 3.168 | 158.0821 | 0.15808 | 3.4482 | 177.12 | 0.17712 | 1.8861 | 151.1179 | 0.15112 | 1.9651 | 41.3791 | 0.041379 | 0.10247 | -0.64826 | -0.00064826 | 0.04641 | 147.8448 | 0.14784 | 2.6718
57 | 2850 | 82.6519 | 0.082652 | 4.601 | 141.8444 | 0.14184 | 3.9307 | 129.9789 | 0.12998 | 3.298 | 154.134 | 0.15413 | 3.6023 | 174.5303 | 0.17453 | 2.0607 | 148.1749 | 0.14817 | 2.1132 | 55.9722 | 0.055972 | 0.15845 | -2.9578 | -0.0029578 | 0.043452 | 150.4942 | 0.15049 | 2.8223
58 | 2900 | 82.7585 | 0.082758 | 4.6838 | 139.0965 | 0.1391 | 4.0698 | 126.0494 | 0.12605 | 3.424 | 148.8243 | 0.14882 | 3.7512 | 169.1238 | 0.16912 | 2.2298 | 149.4813 | 0.14948 | 2.2627 | 72.5252 | 0.072525 | 0.23097 | -5.0171 | -0.0050171 | 0.038435 | 153.495 | 0.15349 | 2.9757
59 | 2950 | 81.4505 | 0.081451 | 4.7652 | 136.6102 | 0.13661 | 4.2064 | 123.1842 | 0.12318 | 3.5472 | 146.3369 | 0.14634 | 3.8975 | 164.6556 | 0.16466 | 2.3944 | 148.3749 | 0.14837 | 2.4111 | 79.7698 | 0.07977 | 0.31074 | -2.3487 | -0.0023487 | 0.036086 | 154.9217 | 0.15492 | 3.1307
60 | 3000 | 79.4261 | 0.079426 | 4.8446 | 133.4622 | 0.13346 | 4.3399 | 121.1658 | 0.12117 | 3.6684 | 143.2501 | 0.14325 | 4.0407 | 160.4105 | 0.16041 | 2.5548 | 144.1183 | 0.14412 | 2.5552 | 83.8723 | 0.083872 | 0.39461 | 3.6051 | 0.0036051 | 0.039691 | 156.9509 | 0.15695 | 3.2876
61 | 3050 | 78.0463 | 0.078046 | 4.9227 | 130.3303 | 0.13033 | 4.4702 | 116.9711 | 0.11697 | 3.7854 | 140.5022 | 0.1405 | 4.1813 | 156.0082 | 0.15601 | 2.7109 | 137.7898 | 0.13779 | 2.693 | 95.7669 | 0.095767 | 0.49038 | 13.5307 | 0.013531 | 0.053222 | 158.0304 | 0.15803 | 3.4456
62 | 3100 | 77.0283 | 0.077028 | 4.9997 | 127.5919 | 0.12759 | 4.5978 | 113.7334 | 0.11373 | 3.8991 | 137.2131 | 0.13721 | 4.3185 | 151.8102 | 0.15181 | 2.8627 | 135.4946 | 0.13549 | 2.8285 | 103.4506 | 0.10345 | 0.59383 | 23.3904 | 0.02339 | 0.076613 | 158.899 | 0.1589 | 3.6045
63 | 3150 | 77.8949 | 0.077895 | 5.0776 | 124.1165 | 0.12412 | 4.7219 | 111.2046 | 0.1112 | 4.0103 | 132.8901 | 0.13289 | 4.4514 | 146.0121 | 0.14601 | 3.0087 | 131.0892 | 0.13109 | 2.9596 | 118.6679 | 0.11867 | 0.7125 | 33.2589 | 0.033259 | 0.10987 | 159.0177 | 0.15902 | 3.7636
64 | 3200 | 77.9151 | 0.077915 | 5.1555 | 123.6291 | 0.12363 | 4.8456 | 109.1922 | 0.10919 | 4.1195 | 130.2437 | 0.13024 | 4.5816 | 140.8891 | 0.14089 | 3.1496 | 130.6814 | 0.13068 | 3.0903 | 132.3599 | 0.13236 | 0.84486 | 42.2607 | 0.042261 | 0.15213 | 160.5951 | 0.1606 | 3.9242
65 | 3250 | 76.0668 | 0.076067 | 5.2316 | 122.1452 | 0.12215 | 4.9677 | 108.7182 | 0.10872 | 4.2282 | 129.1845 | 0.12918 | 4.7108 | 137.7886 | 0.13779 | 3.2874 | 128.0863 | 0.12809 | 3.2183 | 147.7258 | 0.14773 | 0.99259 | 49.5472 | 0.049547 | 0.20168 | 163.6424 | 0.16364 | 4.0878
66 | 3300 | 74.1864 | 0.074186 | 5.3058 | 120.4699 | 0.12047 | 5.0882 | 106.1388 | 0.10614 | 4.3344 | 125.5909 | 0.12559 | 4.8364 | 134.3349 | 0.13433 | 3.4217 | 125.3791 | 0.12538 | 3.3437 | 158.2391 | 0.15824 | 1.1508 | 53.1317 | 0.053132 | 0.25481 | 166.892 | 0.16689 | 4.2547
67 | 3350 | 72.7272 | 0.072727 | 5.3785 | 118.1778 | 0.11818 | 5.2064 | 103.4772 | 0.10348 | 4.4378 | 123.0121 | 0.12301 | 4.9594 | 130.7322 | 0.13073 | 3.5524 | 120.9618 | 0.12096 | 3.4647 | 163.8135 | 0.16381 | 1.3146 | 55.6503 | 0.05565 | 0.31046 | 169.8907 | 0.16989 | 4.4246
68 | 3400 | 73.027 | 0.073027 | 5.4515 | 116.4784 | 0.11648 | 5.3228 | 101.8295 | 0.10183 | 4.5397 | 121.55 | 0.12155 | 5.0809 | 129.5786 | 0.12958 | 3.682 | 117.6395 | 0.11764 | 3.5823 | 171.5266 | 0.17153 | 1.4862 | 65.3342 | 0.065334 | 0.3758 | 172.623 | 0.17262 | 4.5972
69 | 3450 | 74.6516 | 0.074652 | 5.5262 | 114.8773 | 0.11488 | 5.4377 | 100.0634 | 0.10006 | 4.6397 | 120.9488 | 0.12095 | 5.2019 | 127.1238 | 0.12712 | 3.8091 | 115.4885 | 0.11549 | 3.6978 | 175.9314 | 0.17593 | 1.6621 | 77.3473 | 0.077347 | 0.45314 | 173.6362 | 0.17364 | 4.7708
70 | 3500 | 73.6431 | 0.073643 | 5.5998 | 114.8404 | 0.11484 | 5.5525 | 99.7527 | 0.099753 | 4.7395 | 117.809 | 0.11781 | 5.3197 | 124.1862 | 0.12419 | 3.9333 | 114.5919 | 0.11459 | 3.8124 | 179.642 | 0.17964 | 1.8417 | 92.1379 | 0.092138 | 0.54528 | 176.566 | 0.17657 | 4.9474
71 | 3550 | 73.2862 | 0.073286 | 5.6731 | 114.4412 | 0.11444 | 5.667 | 99.6041 | 0.099604 | 4.8391 | 115.9847 | 0.11598 | 5.4357 | 120.1992 | 0.1202 | 4.0535 | 114.1927 | 0.11419 | 3.9266 | 181.9514 | 0.18195 | 2.0237 | 105.9602 | 0.10596 | 0.65124 | 181.1932 | 0.18119 | 5.1286
72 | 3600 | 72.0999 | 0.0721 | 5.7452 | 112.6853 | 0.11269 | 5.7797 | 98.7419 | 0.098742 | 4.9378 | 115.2289 | 0.11523 | 5.5509 | 119.8223 | 0.11982 | 4.1733 | 109.383 | 0.10938 | 4.036 | 184.1259 | 0.18413 | 2.2078 | 115.9246 | 0.11592 | 0.76717 | 184.7239 | 0.18472 | 5.3133
73 | 3650 | 70.594 | 0.070594 | 5.8158 | 111.2247 | 0.11122 | 5.8909 | 96.1302 | 0.09613 | 5.034 | 113.0988 | 0.1131 | 5.664 | 119.0023 | 0.119 | 4.2923 | 106.2563 | 0.10626 | 4.1422 | 183.9684 | 0.18397 | 2.3918 | 120.4761 | 0.12048 | 0.88764 | 190.0905 | 0.19009 | 5.5034
74 | 3700 | 70.5195 | 0.070519 | 5.8863 | 108.7367 | 0.10874 | 5.9996 | 94.3441 | 0.094344 | 5.1283 | 111.5684 | 0.11157 | 5.7756 | 117.0876 | 0.11709 | 4.4094 | 105.1114 | 0.10511 | 4.2473 | 183.0249 | 0.18302 | 2.5748 | 122.5677 | 0.12257 | 1.0102 | 192.4778 | 0.19248 | 5.6959
75 | 3750 | 71.4953 | 0.071495 | 5.9578 | 108.5194 | 0.10852 | 6.1082 | 93.3237 | 0.093324 | 5.2216 | 110.8525 | 0.11085 | 5.8864 | 116.1569 | 0.11616 | 4.5256 | 104.3791 | 0.10438 | 4.3517 | 181.7878 | 0.18179 | 2.7566 | 132.9617 | 0.13296 | 1.1432 | 196.1078 | 0.19611 | 5.892
76 | 3800 | 70.6521 | 0.070652 | 6.0285 | 108.7006 | 0.1087 | 6.2169 | 93.535 | 0.093535 | 5.3152 | 109.2392 | 0.10924 | 5.9957 | 113.6979 | 0.1137 | 4.6393 | 105.0127 | 0.10501 | 4.4567 | 183.3235 | 0.18332 | 2.9399 | 148.8144 | 0.14881 | 1.292 | 198.9678 | 0.19897 | 6.091
77 | 3850 | 69.8955 | 0.069895 | 6.0984 | 107.922 | 0.10792 | 6.3248 | 93.7499 | 0.09375 | 5.4089 | 107.4802 | 0.10748 | 6.1031 | 112.3783 | 0.11238 | 4.7517 | 103.3338 | 0.10333 | 4.5601 | 181.0825 | 0.18108 | 3.121 | 164.342 | 0.16434 | 1.4563 | 199.6579 | 0.19966 | 6.2906
78 | 3900 | 67.5161 | 0.067516 | 6.1659 | 105.5803 | 0.10558 | 6.4304 | 93.1246 | 0.093125 | 5.502 | 107.9964 | 0.108 | 6.2111 | 110.324 | 0.11032 | 4.862 | 102.2535 | 0.10225 | 4.6623 | 176.2716 | 0.17627 | 3.2973 | 179.1445 | 0.17914 | 1.6355 | 201.6437 | 0.20164 | 6.4923
79 | 3950 | 66.6598 | 0.06666 | 6.2325 | 103.9411 | 0.10394 | 6.5343 | 91.4777 | 0.091478 | 5.5935 | 107.5572 | 0.10756 | 6.3187 | 110.1231 | 0.11012 | 4.9721 | 99.3453 | 0.099345 | 4.7617 | 176.2184 | 0.17622 | 3.4735 | 192.9852 | 0.19299 | 1.8285 | 203.7709 | 0.20377 | 6.696
80 | 4000 | 66.9081 | 0.066908 | 6.2995 | 102.663 | 0.10266 | 6.637 | 90.2104 | 0.09021 | 5.6837 | 105.0527 | 0.10505 | 6.4238 | 109.761 | 0.10976 | 5.0819 | 98.3799 | 0.09838 | 4.8601 | 175.313 | 0.17531 | 3.6488 | 198.2832 | 0.19828 | 2.0267 | 205.8955 | 0.2059 | 6.9019
81 | 4050 | 68.5155 | 0.068516 | 6.368 | 103.1659 | 0.10317 | 6.7401 | 89.534 | 0.089534 | 5.7733 | 104.17 | 0.10417 | 6.5279 | 107.6924 | 0.10769 | 5.1896 | 99.273 | 0.099273 | 4.9593 | 172.7827 | 0.17278 | 3.8216 | 202.8094 | 0.20281 | 2.2295 | 205.5534 | 0.20555 | 7.1075
82 | 4100 | 68.6077 | 0.068608 | 6.4366 | 103.1258 | 0.10313 | 6.8433 | 89.1982 | 0.089198 | 5.8625 | 102.4304 | 0.10243 | 6.6304 | 105.1863 | 0.10519 | 5.2947 | 99.713 | 0.099713 | 5.059 | 171.8381 | 0.17184 | 3.9934 | 203.0479 | 0.20305 | 2.4326 | 204.5167 | 0.20452 | 7.312
83 | 4150 | 67.0397 | 0.06704 | 6.5036 | 102.0745 | 0.10207 | 6.9453 | 89.6394 | 0.089639 | 5.9521 | 99.8343 | 0.099834 | 6.7302 | 104.1041 | 0.1041 | 5.3988 | 99.0262 | 0.099026 | 5.1581 | 166.0135 | 0.16601 | 4.1594 | 205.3549 | 0.20535 | 2.638 | 204.3156 | 0.20432 | 7.5163
84 | 4200 | 65.1447 | 0.065145 | 6.5688 | 101.0037 | 0.101 | 7.0463 | 88.564 | 0.088564 | 6.0407 | 100.017 | 0.10002 | 6.8302 | 105.0132 | 0.10501 | 5.5039 | 96.4975 | 0.096497 | 5.2546 | 161.8322 | 0.16183 | 4.3213 | 200.1085 | 0.20011 | 2.8381 | 203.9348 | 0.20393 | 7.7203
85 | 4250 | 64.7344 | 0.064734 | 6.6335 | 99.3684 | 0.099368 | 7.1457 | 86.4704 | 0.08647 | 6.1271 | 99.4914 | 0.099491 | 6.9297 | 103.4152 | 0.10342 | 5.6073 | 95.1261 | 0.095126 | 5.3497 | 158.9388 | 0.15894 | 4.4802 | 192.7811 | 0.19278 | 3.0308 | 202.4024 | 0.2024 | 7.9227
86 | 4300 | 65.5401 | 0.06554 | 6.699 | 98.6906 | 0.098691 | 7.2444 | 85.2405 | 0.085241 | 6.2124 | 97.4311 | 0.097431 | 7.0271 | 102.6133 | 0.10261 | 5.7099 | 93.8521 | 0.093852 | 5.4435 | 155.5303 | 0.15553 | 4.6357 | 191.2572 | 0.19126 | 3.2221 | 200.9427 | 0.20094 | 8.1236
87 | 4350 | 66.4263 | 0.066426 | 6.7655 | 99.2327 | 0.099233 | 7.3436 | 84.6464 | 0.084646 | 6.297 | 97.2185 | 0.097218 | 7.1243 | 101.1256 | 0.10113 | 5.811 | 94.8045 | 0.094804 | 5.5383 | 154.325 | 0.15432 | 4.7901 | 185.1781 | 0.18518 | 3.4073 | 200.735 | 0.20074 | 8.3243
88 | 4400 | 65.633 | 0.065633 | 6.8311 | 98.6061 | 0.098606 | 7.4422 | 85.4246 | 0.085425 | 6.3824 | 96.0694 | 0.096069 | 7.2204 | 99.1251 | 0.099125 | 5.9101 | 94.9143 | 0.094914 | 5.6333 | 153.3352 | 0.15334 | 4.9434 | 183.0749 | 0.18307 | 3.5904 | 197.2373 | 0.19724 | 8.5216
89 | 4450 | 64.1531 | 0.064153 | 6.8952 | 97.419 | 0.097419 | 7.5396 | 86.2024 | 0.086202 | 6.4686 | 95.1409 | 0.095141 | 7.3156 | 99.6131 | 0.099613 | 6.0098 | 94.9248 | 0.094925 | 5.7282 | 151.0997 | 0.1511 | 5.0945 | 180.5535 | 0.18055 | 3.7709 | 194.6062 | 0.19461 | 8.7162
90 | 4500 | 62.66 | 0.06266 | 6.9579 | 95.8848 | 0.095885 | 7.6355 | 85.2838 | 0.085284 | 6.5539 | 94.9104 | 0.09491 | 7.4105 | 99.8989 | 0.099899 | 6.1096 | 92.2438 | 0.092244 | 5.8204 | 148.5973 | 0.1486 | 5.2431 | 173.9252 | 0.17393 | 3.9448 | 194.6429 | 0.19464 | 8.9108
91 | 4550 | 63.1351 | 0.063135 | 7.021 | 95.1667 | 0.095167 | 7.7307 | 83.4246 | 0.083425 | 6.6373 | 95.1398 | 0.09514 | 7.5056 | 100.5772 | 0.10058 | 6.2102 | 90.9364 | 0.090936 | 5.9114 | 149.4111 | 0.14941 | 5.3925 | 171.0592 | 0.17106 | 4.1159 | 192.1989 | 0.1922 | 9.103
92 | 4600 | 63.5763 | 0.063576 | 7.0846 | 94.4351 | 0.094435 | 7.8251 | 81.9283 | 0.081928 | 6.7193 | 92.8247 | 0.092825 | 7.5984 | 99.3747 | 0.099375 | 6.3096 | 91.34 | 0.09134 | 6.0027 | 146.2557 | 0.14626 | 5.5388 | 165.7852 | 0.16579 | 4.2817 | 189.8742 | 0.18987 | 9.2929
93 | 4650 | 64.0772 | 0.064077 | 7.1487 | 94.2825 | 0.094282 | 7.9194 | 81.1338 | 0.081134 | 6.8004 | 92.8213 | 0.092821 | 7.6913 | 98.1841 | 0.098184 | 6.4078 | 92.1659 | 0.092166 | 6.0949 | 144.3505 | 0.14435 | 5.6831 | 162.9889 | 0.16299 | 4.4447 | 188.9419 | 0.18894 | 9.4818
94 | 4700 | 63.0784 | 0.063078 | 7.2118 | 95.0041 | 0.095004 | 8.0144 | 82.168 | 0.082168 | 6.8826 | 93.4334 | 0.093433 | 7.7847 | 96.0873 | 0.096087 | 6.5039 | 92.1674 | 0.092167 | 6.187 | 145.4007 | 0.1454 | 5.8285 | 162.964 | 0.16296 | 4.6076 | 187.832 | 0.18783 | 9.6697
95 | 4750 | 62.0519 | 0.062052 | 7.2738 | 94.1851 | 0.094185 | 8.1086 | 82.0941 | 0.082094 | 6.9647 | 92.8342 | 0.092834 | 7.8775 | 96.0365 | 0.096036 | 6.5999 | 89.2412 | 0.089241 | 6.2763 | 142.4445 | 0.14244 | 5.971 | 158.954 | 0.15895 | 4.7666 | 186.0744 | 0.18607 | 9.8557
96 | 4800 | 60.8508 | 0.060851 | 7.3347 | 93.5189 | 0.093519 | 8.2021 | 80.9287 | 0.080929 | 7.0456 | 92.5211 | 0.092521 | 7.97 | 95.6865 | 0.095687 | 6.6956 | 86.8709 | 0.086871 | 6.3631 | 140.984 | 0.14098 | 6.1119 | 156.2685 | 0.15627 | 4.9229 | 185.3257 | 0.18533 | 10.0411
97 | 4850 | 60.93 | 0.06093 | 7.3956 | 92.5158 | 0.092516 | 8.2946 | 79.2248 | 0.079225 | 7.1248 | 93.2241 | 0.093224 | 8.0633 | 96.7159 | 0.096716 | 6.7923 | 84.9616 | 0.084962 | 6.4481 | 139.5265 | 0.13953 | 6.2515 | 153.3754 | 0.15338 | 5.0762 | 185.86 | 0.18586 | 10.2269
98 | 4900 | 63.2454 | 0.063245 | 7.4589 | 91.9253 | 0.091925 | 8.3866 | 78.9873 | 0.078987 | 7.2038 | 91.3121 | 0.091312 | 8.1546 | 95.4618 | 0.095462 | 6.8878 | 86.2828 | 0.086283 | 6.5344 | 138.4684 | 0.13847 | 6.3899 | 150.088 | 0.15009 | 5.2263 | 185.2654 | 0.18527 | 10.4122
99 | 4950 | 63.5025 | 0.063503 | 7.5224 | 91.965 | 0.091965 | 8.4785 | 79.5678 | 0.079568 | 7.2834 | 91.3533 | 0.091353 | 8.2459 | 94.3349 | 0.094335 | 6.9821 | 87.0419 | 0.087042 | 6.6214 | 139.8934 | 0.13989 | 6.5298 | 148.1604 | 0.14816 | 5.3745 | 183.9207 | 0.18392 | 10.5961
100 | 5000 | 62.6003 | 0.0626 | 7.585 | 93.0315 | 0.093031 | 8.5716 | 80.2021 | 0.080202 | 7.3636 | 90.998 | 0.090998 | 8.3369 | 93.0893 | 0.093089 | 7.0752 | 86.0442 | 0.086044 | 6.7075 | 136.8414 | 0.13684 | 6.6667 | 147.2251 | 0.14723 | 5.5217 | 182.0693 | 0.18207 | 10.7782
101 | 5050 | 61.319 | 0.061319 | 7.6463 | 91.6371 | 0.091637 | 8.6632 | 80.6231 | 0.080623 | 7.4442 | 89.9793 | 0.089979 | 8.4269 | 92.6869 | 0.092687 | 7.1679 | 83.8998 | 0.0839 | 6.7914 | 134.9858 | 0.13499 | 6.8017 | 146.6016 | 0.1466 | 5.6683 | 180.4254 | 0.18043 | 10.9586
102 | 5100 | 61.1669 | 0.061167 | 7.7074 | 89.5506 | 0.089551 | 8.7528 | 78.8396 | 0.07884 | 7.523 | 89.8989 | 0.089899 | 8.5168 | 93.3477 | 0.093348 | 7.2612 | 82.5597 | 0.08256 | 6.8739 | 132.8431 | 0.13284 | 6.9345 | 143.8128 | 0.14381 | 5.8121 | 179.103 | 0.1791 | 11.1377
103 | 5150 | 61.038 | 0.061038 | 7.7685 | 88.803 | 0.088803 | 8.8416 | 77.6375 | 0.077637 | 7.6007 | 88.6867 | 0.088687 | 8.6055 | 92.3996 | 0.0924 | 7.3536 | 82.1014 | 0.082101 | 6.956 | 134.0323 | 0.13403 | 7.0685 | 141.0066 | 0.14101 | 5.9531 | 178.0714 | 0.17807 | 11.3158
104 | 5200 | 62.734 | 0.062734 | 7.8312 | 88.6071 | 0.088607 | 8.9302 | 77.0694 | 0.077069 | 7.6778 | 87.9482 | 0.087948 | 8.6934 | 91.4884 | 0.091488 | 7.4451 | 82.2182 | 0.082218 | 7.0383 | 131.4271 | 0.13143 | 7.2 | 138.7109 | 0.13871 | 6.0918 | 175.9765 | 0.17598 | 11.4918
105 | 5250 | 62.9253 | 0.062925 | 7.8941 | 88.5737 | 0.088574 | 9.0187 | 77.2133 | 0.077213 | 7.755 | 87.1644 | 0.087164 | 8.7806 | 90.3198 | 0.09032 | 7.5354 | 83.3701 | 0.08337 | 7.1216 | 128.3858 | 0.12839 | 7.3283 | 137.5601 | 0.13756 | 6.2294 | 175.1242 | 0.17512 | 11.6669
106 | 5300 | 62.0378 | 0.062038 | 7.9562 | 88.0436 | 0.088044 | 9.1068 | 78.1201 | 0.07812 | 7.8331 | 86.7279 | 0.086728 | 8.8673 | 89.7894 | 0.089789 | 7.6252 | 82.8376 | 0.082838 | 7.2045 | 129.2845 | 0.12928 | 7.4576 | 137.114 | 0.13711 | 6.3665 | 173.569 | 0.17357 | 11.8405
107 | 5350 | 61.0188 | 0.061019 | 8.0172 | 87.4723 | 0.087472 | 9.1943 | 77.9974 | 0.077997 | 7.9111 | 86.9199 | 0.08692 | 8.9543 | 90.2424 | 0.090242 | 7.7155 | 81.604 | 0.081604 | 7.2861 | 126.1806 | 0.12618 | 7.5838 | 134.5841 | 0.13458 | 6.5011 | 171.2789 | 0.17128 | 12.0117
108 | 5400 | 59.7445 | 0.059745 | 8.0769 | 86.2396 | 0.08624 | 9.2805 | 76.7365 | 0.076736 | 7.9878 | 87.0099 | 0.08701 | 9.0413 | 90.2266 | 0.090227 | 7.8057 | 79.4903 | 0.07949 | 7.3656 | 122.5814 | 0.12258 | 7.7064 | 132.5878 | 0.13259 | 6.6337 | 171.2018 | 0.1712 | 12.1829
109 | 5450 | 59.8826 | 0.059883 | 8.1368 | 85.9554 | 0.085955 | 9.3664 | 75.3306 | 0.075331 | 8.0631 | 87.366 | 0.087366 | 9.1286 | 89.8955 | 0.089896 | 7.8956 | 79.3011 | 0.079301 | 7.4449 | 124.0949 | 0.12409 | 7.8305 | 131.0642 | 0.13106 | 6.7647 | 171.1036 | 0.1711 | 12.354
110 | 5500 | 62.0515 | 0.062052 | 8.1989 | 85.3227 | 0.085323 | 9.4518 | 74.3896 | 0.07439 | 8.1375 | 87.0453 | 0.087045 | 9.2157 | 89.2298 | 0.08923 | 7.9848 | 78.7674 | 0.078767 | 7.5236 | 121.0605 | 0.12106 | 7.9516 | 126.8882 | 0.12689 | 6.8916 | 169.4712 | 0.16947 | 12.5235
111 | 5550 | 62.6622 | 0.062662 | 8.2615 | 86.2723 | 0.086272 | 9.538 | 75.0626 | 0.075063 | 8.2126 | 86.4966 | 0.086497 | 9.3022 | 86.5985 | 0.086598 | 8.0714 | 80.8766 | 0.080877 | 7.6045 | 120.1879 | 0.12019 | 8.0717 | 128.1015 | 0.1281 | 7.0197 | 168.3921 | 0.16839 | 12.6919
112 | 5600 | 60.439 | 0.060439 | 8.322 | 85.377 | 0.085377 | 9.6234 | 76.337 | 0.076337 | 8.2889 | 86.8712 | 0.086871 | 9.389 | 87.602 | 0.087602 | 8.159 | 80.732 | 0.080732 | 7.6852 | 120.6222 | 0.12062 | 8.1924 | 127.5972 | 0.1276 | 7.1473 | 168.4403 | 0.16844 | 12.8603
113 | 5650 | 59.1991 | 0.059199 | 8.3812 | 84.074 | 0.084074 | 9.7075 | 75.819 | 0.075819 | 8.3648 | 87.1389 | 0.087139 | 9.4762 | 88.6679 | 0.088668 | 8.2477 | 77.7655 | 0.077766 | 7.763 | 117.9806 | 0.11798 | 8.3103 | 126.254 | 0.12625 | 7.2736 | 168.0877 | 0.16809 | 13.0284
114 | 5700 | 59.607 | 0.059607 | 8.4408 | 83.5287 | 0.083529 | 9.791 | 74.816 | 0.074816 | 8.4396 | 88.8951 | 0.088895 | 9.5651 | 89.5152 | 0.089515 | 8.3372 | 76.3955 | 0.076395 | 7.8394 | 118.2869 | 0.11829 | 8.4286 | 124.721 | 0.12472 | 7.3983 | 167.9734 | 0.16797 | 13.1964
115 | 5750 | 60.8535 | 0.060854 | 8.5016 | 83.3331 | 0.083333 | 9.8744 | 74.2337 | 0.074234 | 8.5138 | 87.3254 | 0.087325 | 9.6524 | 87.9774 | 0.087977 | 8.4252 | 75.9882 | 0.075988 | 7.9154 | 115.2801 | 0.11528 | 8.5439 | 124.0622 | 0.12406 | 7.5224 | 166.6832 | 0.16668 | 13.3631
116 | 5800 | 62.3797 | 0.06238 | 8.564 | 83.6444 | 0.083644 | 9.958 | 73.879 | 0.073879 | 8.5877 | 88.1735 | 0.088174 | 9.7406 | 86.521 | 0.086521 | 8.5117 | 76.6999 | 0.0767 | 7.9921 | 115.3962 | 0.1154 | 8.6593 | 122.0014 | 0.122 | 7.6444 | 165.2051 | 0.16521 | 13.5283
117 | 5850 | 61.9742 | 0.061974 | 8.626 | 84.0418 | 0.084042 | 10.042 | 74.461 | 0.074461 | 8.6621 | 86.738 | 0.086738 | 9.8273 | 85.4324 | 0.085432 | 8.5971 | 78.0829 | 0.078083 | 8.0702 | 115.1984 | 0.1152 | 8.7745 | 121.1791 | 0.12118 | 7.7655 | 165.7812 | 0.16578 | 13.6941
118 | 5900 | 60.0425 | 0.060043 | 8.686 | 83.1351 | 0.083135 | 10.1252 | 74.7495 | 0.074749 | 8.7369 | 87.3825 | 0.087383 | 9.9147 | 85.2892 | 0.085289 | 8.6824 | 76.9385 | 0.076939 | 8.1471 | 113.7519 | 0.11375 | 8.8883 | 121.96 | 0.12196 | 7.8875 | 165.1053 | 0.16511 | 13.8592
119 | 5950 | 58.948 | 0.058948 | 8.745 | 82.4569 | 0.082457 | 10.2076 | 74.3112 | 0.074311 | 8.8112 | 87.4012 | 0.087401 | 10.0021 | 85.7555 | 0.085755 | 8.7682 | 75.1723 | 0.075172 | 8.2223 | 111.7253 | 0.11173 | 9 | 120.5256 | 0.12053 | 8.008 | 164.8838 | 0.16488 | 14.0241
120 | 6000 | 59.1727 | 0.059173 | 8.8042 | 80.9862 | 0.080986 | 10.2886 | 73.3851 | 0.073385 | 8.8846 | 87.5407 | 0.087541 | 10.0896 | 85.8208 | 0.085821 | 8.854 | 73.458 | 0.073458 | 8.2957 | 112.4559 | 0.11246 | 9.1124 | 120.0679 | 0.12007 | 8.1281 | 165.4484 | 0.16545 | 14.1895
121 | 6050 | 60.0602 | 0.06006 | 8.8642 | 81.0485 | 0.081049 | 10.3697 | 72.9047 | 0.072905 | 8.9575 | 85.8533 | 0.085853 | 10.1755 | 85.303 | 0.085303 | 8.9393 | 73.2555 | 0.073256 | 8.369 | 112.5729 | 0.11257 | 9.225 | 117.254 | 0.11725 | 8.2454 | 163.5628 | 0.16356 | 14.3531
122 | 6100 | 62.5419 | 0.062542 | 8.9268 | 81.1969 | 0.081197 | 10.4509 | 73.1078 | 0.073108 | 9.0306 | 86.2367 | 0.086237 | 10.2617 | 83.7733 | 0.083773 | 9.0231 | 75.1612 | 0.075161 | 8.4442 | 110.879 | 0.11088 | 9.3359 | 116.493 | 0.11649 | 8.3618 | 162.9841 | 0.16298 | 14.5161
123 | 6150 | 62.0698 | 0.06207 | 8.9888 | 81.1562 | 0.081156 | 10.532 | 73.1777 | 0.073178 | 9.1038 | 85.7997 | 0.0858 | 10.3475 | 82.6739 | 0.082674 | 9.1058 | 75.9396 | 0.07594 | 8.5201 | 109.3055 | 0.10931 | 9.4452 | 116.565 | 0.11657 | 8.4784 | 160.8395 | 0.16084 | 14.6769
124 | 6200 | 60.7446 | 0.060745 | 9.0496 | 81.0622 | 0.081062 | 10.6131 | 73.7687 | 0.073769 | 9.1776 | 86.1178 | 0.086118 | 10.4336 | 82.8838 | 0.082884 | 9.1886 | 74.254 | 0.074254 | 8.5943 | 109.1305 | 0.10913 | 9.5543 | 116.0953 | 0.1161 | 8.5945 | 160.6445 | 0.16064 | 14.8375
125 | 6250 | 59.9035 | 0.059904 | 9.1095 | 79.3747 | 0.079375 | 10.6925 | 73.4169 | 0.073417 | 9.251 | 85.9394 | 0.085939 | 10.5196 | 83.74 | 0.08374 | 9.2724 | 72.1305 | 0.07213 | 8.6665 | 105.4734 | 0.10547 | 9.6598 | 114.9324 | 0.11493 | 8.7094 | 160.4802 | 0.16048 | 14.998
126 | 6300 | 59.6694 | 0.059669 | 9.1691 | 78.7965 | 0.078797 | 10.7713 | 72.235 | 0.072235 | 9.3232 | 84.8376 | 0.084838 | 10.6044 | 84.7007 | 0.084701 | 9.3571 | 71.533 | 0.071533 | 8.738 | 106.248 | 0.10625 | 9.766 | 114.021 | 0.11402 | 8.8235 | 159.4257 | 0.15943 | 15.1575
127 | 6350 | 61.416 | 0.061416 | 9.2306 | 77.8992 | 0.077899 | 10.8492 | 70.7205 | 0.070721 | 9.3939 | 83.8791 | 0.083879 | 10.6883 | 83.6069 | 0.083607 | 9.4407 | 71.4151 | 0.071415 | 8.8094 | 109.623 | 0.10962 | 9.8757 | 112.2954 | 0.1123 | 8.9358 | 158.0308 | 0.15803 | 15.3155
128 | 6400 | 62.5127 | 0.062513 | 9.2931 | 78.2706 | 0.078271 | 10.9274 | 70.563 | 0.070563 | 9.4645 | 83.8956 | 0.083896 | 10.7722 | 82.9394 | 0.082939 | 9.5236 | 72.417 | 0.072417 | 8.8818 | 107.267 | 0.10727 | 9.9829 | 111.4606 | 0.11146 | 9.0472 | 157.9724 | 0.15797 | 15.4735
129 | 6450 | 61.8718 | 0.061872 | 9.3549 | 78.7982 | 0.078798 | 11.0062 | 72.2705 | 0.07227 | 9.5368 | 83.4856 | 0.083486 | 10.8557 | 81.4438 | 0.081444 | 9.6051 | 72.8301 | 0.07283 | 8.9547 | 107.124 | 0.10712 | 10.0901 | 112.6729 | 0.11267 | 9.1599 | 158.0551 | 0.15806 | 15.6315
130 | 6500 | 59.9821 | 0.059982 | 9.4149 | 77.7416 | 0.077742 | 11.084 | 72.9352 | 0.072935 | 9.6097 | 83.2922 | 0.083292 | 10.939 | 81.5506 | 0.081551 | 9.6866 | 71.1862 | 0.071186 | 9.0259 | 107.145 | 0.10715 | 10.1972 | 112.1321 | 0.11213 | 9.272 | 157.0888 | 0.15709 | 15.7886
131 | 6550 | 59.2105 | 0.05921 | 9.4741 | 76.6759 | 0.076676 | 11.1606 | 71.7149 | 0.071715 | 9.6814 | 84.1726 | 0.084173 | 11.0231 | 82.6842 | 0.082684 | 9.7693 | 69.2694 | 0.069269 | 9.0951 | 106.307 | 0.10631 | 10.3035 | 110.5765 | 0.11058 | 9.3826 | 156.9076 | 0.15691 | 15.9455
132 | 6600 | 59.3285 | 0.059329 | 9.5335 | 76.0733 | 0.076073 | 11.2367 | 70.2066 | 0.070207 | 9.7516 | 83.5633 | 0.083563 | 11.1067 | 81.6971 | 0.081697 | 9.851 | 68.9225 | 0.068922 | 9.1641 | 105.9146 | 0.10591 | 10.4094 | 109.4611 | 0.10946 | 9.4921 | 155.4678 | 0.15547 | 16.101
133 | 6650 | 61.677 | 0.061677 | 9.5951 | 76.4176 | 0.076418 | 11.3131 | 69.8823 | 0.069882 | 9.8215 | 83.6772 | 0.083677 | 11.1904 | 80.9329 | 0.080933 | 9.9319 | 69.7288 | 0.069729 | 9.2338 | 106.1239 | 0.10612 | 10.5155 | 108.9877 | 0.10899 | 9.601 | 155.2933 | 0.15529 | 16.2563
134 | 6700 | 62.1172 | 0.062117 | 9.6573 | 76.9553 | 0.076955 | 11.3901 | 70.2081 | 0.070208 | 9.8917 | 83.5094 | 0.083509 | 11.2739 | 78.912 | 0.078912 | 10.0108 | 70.5465 | 0.070546 | 9.3043 | 105.2987 | 0.1053 | 10.6208 | 110.1047 | 0.1101 | 9.7112 | 155.8176 | 0.15582 | 16.4121
135 | 6750 | 62.2647 | 0.062265 | 9.7195 | 76.7653 | 0.076765 | 11.4669 | 70.8414 | 0.070841 | 9.9625 | 82.9239 | 0.082924 | 11.3568 | 77.9279 | 0.077928 | 10.0888 | 70.4377 | 0.070438 | 9.3748 | 102.9098 | 0.10291 | 10.7238 | 110.5537 | 0.11055 | 9.8217 | 155.0699 | 0.15507 | 16.5672
136 | 6800 | 60.4053 | 0.060405 | 9.7799 | 76.1584 | 0.076158 | 11.543 | 71.3953 | 0.071395 | 10.0339 | 82.7263 | 0.082726 | 11.4395 | 77.8503 | 0.07785 | 10.1666 | 68.9846 | 0.068985 | 9.4438 | 103.5566 | 0.10356 | 10.8273 | 109.7957 | 0.1098 | 9.9315 | 154.3026 | 0.1543 | 16.7215
137 | 6850 | 60.1044 | 0.060104 | 9.84 | 75.1483 | 0.075148 | 11.6182 | 69.9939 | 0.069994 | 10.1039 | 83.2345 | 0.083235 | 11.5228 | 78.9566 | 0.078957 | 10.2456 | 67.8484 | 0.067848 | 9.5116 | 103.7254 | 0.10373 | 10.931 | 107.9452 | 0.10795 | 10.0394 | 153.2723 | 0.15327 | 16.8747
138 | 6900 | 61.2811 | 0.061281 | 9.9013 | 74.1536 | 0.074154 | 11.6923 | 68.7299 | 0.06873 | 10.1727 | 81.1475 | 0.081148 | 11.6039 | 78.5833 | 0.078583 | 10.3242 | 66.4129 | 0.066413 | 9.578 | 101.6413 | 0.10164 | 11.0327 | 106.7331 | 0.10673 | 10.1462 | 151.2751 | 0.15128 | 17.026
139 | 6950 | 62.6641 | 0.062664 | 9.964 | 74.1316 | 0.074132 | 11.7664 | 68.9494 | 0.068949 | 10.2416 | 80.9025 | 0.080903 | 11.6848 | 78.8041 | 0.078804 | 10.403 | 67.9355 | 0.067935 | 9.6459 | 103.6216 | 0.10362 | 11.1363 | 106.6168 | 0.10662 | 10.2528 | 150.9854 | 0.15099 | 17.177
140 | 7000 | 63.1902 | 0.06319 | 10.0272 | 74.4658 | 0.074466 | 11.8409 | 68.99 | 0.06899 | 10.3106 | 80.4677 | 0.080468 | 11.7653 | 77.1008 | 0.077101 | 10.4801 | 69.9206 | 0.069921 | 9.7159 | 103.1491 | 0.10315 | 11.2395 | 105.9054 | 0.10591 | 10.3587 | 150.3779 | 0.15038 | 17.3274
141 | 7050 | 61.4492 | 0.061449 | 10.0886 | 74.6229 | 0.074623 | 11.9155 | 70.2097 | 0.07021 | 10.3808 | 80.1264 | 0.080126 | 11.8454 | 76.2809 | 0.076281 | 10.5563 | 69.5005 | 0.069501 | 9.7854 | 101.2774 | 0.10128 | 11.3407 | 107.2465 | 0.10725 | 10.4659 | 149.4004 | 0.1494 | 17.4768
142 | 7100 | 60.8026 | 0.060803 | 10.1494 | 73.9356 | 0.073936 | 11.9895 | 69.9953 | 0.069995 | 10.4508 | 81.6912 | 0.081691 | 11.9271 | 77.8555 | 0.077855 | 10.6342 | 68.0332 | 0.068033 | 9.8534 | 99.6385 | 0.099639 | 11.4404 | 105.0953 | 0.1051 | 10.571 | 150.4842 | 0.15048 | 17.6273
143 | 7150 | 60.9803 | 0.06098 | 10.2104 | 72.0424 | 0.072042 | 12.0615 | 68.8045 | 0.068804 | 10.5196 | 81.7257 | 0.081726 | 12.0088 | 78.5063 | 0.078506 | 10.7127 | 66.6006 | 0.066601 | 9.92 | 97.95 | 0.09795 | 11.5383 | 104.2241 | 0.10422 | 10.6753 | 149.6271 | 0.14963 | 17.7769
144 | 7200 | 61.9077 | 0.061908 | 10.2723 | 71.4287 | 0.071429 | 12.1329 | 67.4882 | 0.067488 | 10.5871 | 82.4422 | 0.082442 | 12.0913 | 79.3774 | 0.079377 | 10.7921 | 66.2486 | 0.066249 | 9.9863 | 98.0317 | 0.098032 | 11.6363 | 103.4963 | 0.1035 | 10.7788 | 148.233 | 0.14823 | 17.9251
145 | 7250 | 64.2877 | 0.064288 | 10.3366 | 71.914 | 0.071914 | 12.2049 | 67.4108 | 0.067411 | 10.6545 | 82.7118 | 0.082712 | 12.174 | 78.3525 | 0.078352 | 10.8704 | 67.9877 | 0.067988 | 10.0542 | 98.4638 | 0.098464 | 11.7348 | 103.0012 | 0.103 | 10.8818 | 146.9765 | 0.14698 | 18.0721
146 | 7300 | 63.8908 | 0.063891 | 10.4005 | 72.4997 | 0.0725 | 12.2774 | 67.9898 | 0.06799 | 10.7225 | 83.5199 | 0.08352 | 12.2575 | 76.0581 | 0.076058 | 10.9465 | 69.6179 | 0.069618 | 10.1239 | 98.578 | 0.098578 | 11.8334 | 103.1839 | 0.10318 | 10.9849 | 147.4932 | 0.14749 | 18.2196
147 | 7350 | 61.7883 | 0.061788 | 10.4623 | 72.4415 | 0.072441 | 12.3498 | 69.3432 | 0.069343 | 10.7918 | 83.5972 | 0.083597 | 12.3411 | 76.5196 | 0.07652 | 11.023 | 68.6462 | 0.068646 | 10.1925 | 97.6619 | 0.097662 | 11.9311 | 103.1883 | 0.10319 | 11.0881 | 147.7709 | 0.14777 | 18.3674
148 | 7400 | 61.439 | 0.061439 | 10.5237 | 70.8401 | 0.07084 | 12.4206 | 68.7856 | 0.068786 | 10.8606 | 84.0909 | 0.084091 | 12.4252 | 77.2986 | 0.077299 | 11.1003 | 66.6468 | 0.066647 | 10.2591 | 96.7095 | 0.096709 | 12.0278 | 102.1736 | 0.10217 | 11.1903 | 146.9418 | 0.14694 | 18.5143
149 | 7450 | 61.3391 | 0.061339 | 10.5851 | 70.1452 | 0.070145 | 12.4908 | 67.5962 | 0.067596 | 10.9282 | 84.2246 | 0.084225 | 12.5094 | 77.5985 | 0.077599 | 11.1779 | 66.0983 | 0.066098 | 10.3252 | 95.72 | 0.09572 | 12.1235 | 101.0961 | 0.1011 | 11.2914 | 146.1624 | 0.14616 | 18.6605
150 | 7500 | 61.8287 | 0.061829 | 10.6469 | 71.2062 | 0.071206 | 12.562 | 66.0567 | 0.066057 | 10.9943 | 83.9746 | 0.083975 | 12.5934 | 78.3242 | 0.078324 | 11.2562 | 65.8697 | 0.06587 | 10.3911 | 95.7522 | 0.095752 | 12.2192 | 101.6546 | 0.10165 | 11.3931 | 147.674 | 0.14767 | 18.8081
151 | 7550 | 63.3107 | 0.063311 | 10.7102 | 71.0817 | 0.071082 | 12.6331 | 65.7573 | 0.065757 | 11.06 | 84.4534 | 0.084453 | 12.6779 | 75.9439 | 0.075944 | 11.3322 | 67.2261 | 0.067226 | 10.4583 | 95.9624 | 0.095962 | 12.3152 | 99.9577 | 0.099958 | 11.493 | 147.522 | 0.14752 | 18.9557
152 | 7600 | 63.6916 | 0.063692 | 10.7739 | 70.4174 | 0.070417 | 12.7035 | 67.1491 | 0.067149 | 11.1272 | 84.1415 | 0.084141 | 12.762 | 74.8457 | 0.074846 | 11.407 | 68.8352 | 0.068835 | 10.5272 | 94.9552 | 0.094955 | 12.4102 | 100.1179 | 0.10012 | 11.5931 | 146.6421 | 0.14664 | 19.1023
153 | 7650 | 62.4757 | 0.062476 | 10.8364 | 70.3553 | 0.070355 | 12.7738 | 68.216 | 0.068216 | 11.1954 | 84.5437 | 0.084544 | 12.8465 | 75.7863 | 0.075786 | 11.4828 | 67.8114 | 0.067811 | 10.595 | 95.1668 | 0.095167 | 12.5053 | 99.6887 | 0.099689 | 11.6928 | 146.9834 | 0.14698 | 19.2493
154 | 7700 | 61.4952 | 0.061495 | 10.8979 | 71.3896 | 0.07139 | 12.8452 | 67.6354 | 0.067635 | 11.263 | 84.7773 | 0.084777 | 12.9313 | 76.6204 | 0.07662 | 11.5594 | 66.0975 | 0.066097 | 10.6611 | 95.9978 | 0.095998 | 12.6013 | 99.3079 | 0.099308 | 11.7921 | 146.5439 | 0.14654 | 19.3958
155 | 7750 | 60.7925 | 0.060792 | 10.9586 | 69.616 | 0.069616 | 12.9148 | 66.3504 | 0.06635 | 11.3294 | 84.6219 | 0.084622 | 13.0159 | 77.8502 | 0.07785 | 11.6373 | 64.0381 | 0.064038 | 10.7251 | 94.103 | 0.094103 | 12.6954 | 98.3269 | 0.098327 | 11.8905 | 146.1986 | 0.1462 | 19.542
156 | 7800 | 62.4369 | 0.062437 | 11.0211 | 68.9248 | 0.068925 | 12.9838 | 65.1865 | 0.065187 | 11.3946 | 83.8978 | 0.083898 | 13.0998 | 76.6698 | 0.07667 | 11.714 | 64.202 | 0.064202 | 10.7893 | 93.6407 | 0.093641 | 12.7891 | 97.1983 | 0.097198 | 11.9877 | 145.1028 | 0.1451 | 19.6871
157 | 7850 | 63.6676 | 0.063668 | 11.0848 | 70.4022 | 0.070402 | 13.0542 | 65.9664 | 0.065966 | 11.4605 | 84.999 | 0.084999 | 13.1848 | 75.3043 | 0.075304 | 11.7893 | 66.192 | 0.066192 | 10.8555 | 96.3079 | 0.096308 | 12.8854 | 98.7559 | 0.098756 | 12.0864 | 145.0329 | 0.14503 | 19.8322
158 | 7900 | 63.0987 | 0.063099 | 11.1478 | 71.5096 | 0.07151 | 13.1257 | 66.5729 | 0.066573 | 11.5271 | 84.5639 | 0.084564 | 13.2694 | 75.474 | 0.075474 | 11.8647 | 66.7657 | 0.066766 | 10.9223 | 95.1747 | 0.095175 | 12.9805 | 98.7863 | 0.098786 | 12.1852 | 145.1516 | 0.14515 | 19.9773
159 | 7950 | 61.5168 | 0.061517 | 11.2094 | 70.7029 | 0.070703 | 13.1964 | 66.9934 | 0.066993 | 11.5941 | 83.8077 | 0.083808 | 13.3532 | 75.5893 | 0.075589 | 11.9403 | 66.0077 | 0.066008 | 10.9883 | 93.4065 | 0.093407 | 13.074 | 98.8077 | 0.098808 | 12.284 | 144.794 | 0.14479 | 20.1221
160 | 8000 | 59.8393 | 0.059839 | 11.2692 | 69.158 | 0.069158 | 13.2655 | 66.2808 | 0.066281 | 11.6604 | 84.4697 | 0.08447 | 13.4377 | 76.025 | 0.076025 | 12.0163 | 64.3672 | 0.064367 | 11.0527 | 93.8324 | 0.093832 | 13.1678 | 97.5614 | 0.097561 | 12.3816 | 144.9323 | 0.14493 | 20.267
161 | 8050 | 60.2942 | 0.060294 | 11.3295 | 68.4622 | 0.068462 | 13.334 | 65.505 | 0.065505 | 11.7259 | 85.3872 | 0.085387 | 13.5231 | 76.7131 | 0.076713 | 12.0931 | 63.4734 | 0.063473 | 11.1161 | 92.8763 | 0.092876 | 13.2607 | 97.4297 | 0.09743 | 12.479 | 145.0595 | 0.14506 | 20.4121
162 | 8100 | 61.7797 | 0.06178 | 11.3913 | 69.5366 | 0.069537 | 13.4035 | 64.8206 | 0.064821 | 11.7907 | 85.2726 | 0.085273 | 13.6083 | 76.1893 | 0.076189 | 12.1693 | 64.2718 | 0.064272 | 11.1804 | 93.001 | 0.093001 | 13.3537 | 96.6584 | 0.096658 | 12.5757 | 144.2142 | 0.14421 | 20.5563
163 | 8150 | 63.1983 | 0.063198 | 11.4545 | 70.2272 | 0.070227 | 13.4738 | 65.2259 | 0.065226 | 11.8559 | 84.2629 | 0.084263 | 13.6926 | 75.8159 | 0.075816 | 12.2451 | 66.1572 | 0.066157 | 11.2466 | 93.0309 | 0.093031 | 13.4467 | 96.5963 | 0.096596 | 12.6723 | 144.2969 | 0.1443 | 20.7006
164 | 8200 | 63.4635 | 0.063464 | 11.5179 | 69.7544 | 0.069754 | 13.5435 | 66.0967 | 0.066097 | 11.922 | 83.6646 | 0.083665 | 13.7763 | 75.3634 | 0.075363 | 12.3204 | 66.981 | 0.066981 | 11.3135 | 91.77 | 0.09177 | 13.5385 | 97.9013 | 0.097901 | 12.7702 | 143.2767 | 0.14328 | 20.8439
165 | 8250 | 62.0234 | 0.062023 | 11.58 | 69.7921 | 0.069792 | 13.6133 | 66.9505 | 0.06695 | 11.989 | 84.4401 | 0.08444 | 13.8607 | 74.4907 | 0.074491 | 12.3949 | 66.1485 | 0.066148 | 11.3797 | 89.951 | 0.089951 | 13.6284 | 97.3172 | 0.097317 | 12.8675 | 142.5578 | 0.14256 | 20.9864
166 | 8300 | 62.07 | 0.06207 | 11.642 | 69.4002 | 0.0694 | 13.6827 | 65.4057 | 0.065406 | 12.0544 | 85.675 | 0.085675 | 13.9464 | 76.157 | 0.076157 | 12.4711 | 63.6774 | 0.063677 | 11.4434 | 89.9406 | 0.089941 | 13.7184 | 95.9047 | 0.095905 | 12.9634 | 142.8067 | 0.14281 | 21.1292
167 | 8350 | 63.3708 | 0.063371 | 11.7054 | 68.4875 | 0.068487 | 13.7512 | 64.2074 | 0.064207 | 12.1186 | 85.6669 | 0.085667 | 14.032 | 75.9591 | 0.075959 | 12.547 | 62.4675 | 0.062467 | 11.5058 | 91.5179 | 0.091518 | 13.8099 | 94.7933 | 0.094793 | 13.0582 | 143.195 | 0.1432 | 21.2724
168 | 8400 | 65.9743 | 0.065974 | 11.7714 | 68.8138 | 0.068814 | 13.82 | 63.1898 | 0.06319 | 12.1818 | 85.0419 | 0.085042 | 14.1171 | 75.901 | 0.075901 | 12.6229 | 64.5057 | 0.064506 | 11.5703 | 91.5595 | 0.09156 | 13.9014 | 94.7303 | 0.09473 | 13.1529 | 142.8014 | 0.1428 | 21.4152
169 | 8450 | 66.5479 | 0.066548 | 11.8379 | 70.4864 | 0.070486 | 13.8905 | 63.5717 | 0.063572 | 12.2454 | 84.9707 | 0.084971 | 14.2021 | 74.0536 | 0.074054 | 12.697 | 66.3439 | 0.066344 | 11.6367 | 93.6103 | 0.09361 | 13.995 | 94.3858 | 0.094386 | 13.2473 | 142.7113 | 0.14271 | 21.558
170 | 8500 | 65.7254 | 0.065725 | 11.9037 | 70.6068 | 0.070607 | 13.9611 | 64.9354 | 0.064935 | 12.3103 | 85.1417 | 0.085142 | 14.2872 | 74.1828 | 0.074183 | 12.7712 | 66.0178 | 0.066018 | 11.7027 | 91.5818 | 0.091582 | 14.0866 | 96.1285 | 0.096129 | 13.3434 | 142.8659 | 0.14287 | 21.7008
171 | 8550 | 63.2081 | 0.063208 | 11.9669 | 68.9199 | 0.06892 | 14.03 | 64.7265 | 0.064727 | 12.375 | 84.932 | 0.084932 | 14.3721 | 74.7473 | 0.074747 | 12.8459 | 64.3862 | 0.064386 | 11.7671 | 89.0361 | 0.089036 | 14.1757 | 94.4105 | 0.09441 | 13.4378 | 143.2197 | 0.14322 | 21.844
172 | 8600 | 63.3537 | 0.063354 | 12.0302 | 67.9114 | 0.067911 | 14.0979 | 64.1819 | 0.064182 | 12.4392 | 84.7767 | 0.084777 | 14.4569 | 75.2975 | 0.075297 | 12.9212 | 62.7642 | 0.062764 | 11.8299 | 91.7124 | 0.091712 | 14.2674 | 93.9321 | 0.093932 | 13.5318 | 143.4501 | 0.14345 | 21.9875
173 | 8650 | 64.3595 | 0.064359 | 12.0946 | 68.4709 | 0.068471 | 14.1664 | 63.6869 | 0.063687 | 12.5029 | 84.3615 | 0.084362 | 14.5413 | 75.5001 | 0.0755 | 12.9967 | 62.9369 | 0.062937 | 11.8928 | 89.1674 | 0.089167 | 14.3565 | 93.1024 | 0.093102 | 13.6249 | 142.8701 | 0.14287 | 22.1304
174 | 8700 | 66.4331 | 0.066433 | 12.161 | 69.6789 | 0.069679 | 14.2361 | 63.4474 | 0.063447 | 12.5663 | 84.4948 | 0.084495 | 14.6258 | 74.9021 | 0.074902 | 13.0716 | 64.3566 | 0.064357 | 11.9571 | 89.5055 | 0.089505 | 14.446 | 93.3513 | 0.093351 | 13.7182 | 141.8365 | 0.14184 | 22.2722
175 | 8750 | 66.3831 | 0.066383 | 12.2274 | 69.1438 | 0.069144 | 14.3052 | 64.5264 | 0.064526 | 12.6309 | 84.6695 | 0.08467 | 14.7104 | 74.6348 | 0.074635 | 13.1463 | 65.0615 | 0.065061 | 12.0222 | 90.6547 | 0.090655 | 14.5367 | 93.5617 | 0.093562 | 13.8118 | 141.9812 | 0.14198 | 22.4142
176 | 8800 | 65.8407 | 0.065841 | 12.2932 | 69.1683 | 0.069168 | 14.3744 | 65.3607 | 0.065361 | 12.6962 | 84.2191 | 0.084219 | 14.7947 | 74.4462 | 0.074446 | 13.2207 | 64.6954 | 0.064695 | 12.0869 | 89.0847 | 0.089085 | 14.6258 | 93.1736 | 0.093174 | 13.9049 | 142.396 | 0.1424 | 22.5566
177 | 8850 | 64.6379 | 0.064638 | 12.3579 | 68.896 | 0.068896 | 14.4433 | 64.7835 | 0.064783 | 12.761 | 84.981 | 0.084981 | 14.8796 | 74.5074 | 0.074507 | 13.2952 | 62.7206 | 0.062721 | 12.1496 | 88.8678 | 0.088868 | 14.7147 | 92.5402 | 0.09254 | 13.9975 | 142.6555 | 0.14266 | 22.6992
178 | 8900 | 64.0603 | 0.06406 | 12.4219 | 68.1099 | 0.06811 | 14.5114 | 63.9012 | 0.063901 | 12.8249 | 85.0642 | 0.085064 | 14.9647 | 75.1104 | 0.07511 | 13.3703 | 61.1135 | 0.061114 | 12.2107 | 87.3873 | 0.087387 | 14.802 | 92.5402 | 0.09254 | 14.09 | 142.3692 | 0.14237 | 22.8416
179 | 8950 | 65.6926 | 0.065693 | 12.4876 | 67.3891 | 0.067389 | 14.5788 | 63.215 | 0.063215 | 12.8881 | 84.8661 | 0.084866 | 15.0496 | 74.8686 | 0.074869 | 13.4452 | 61.8494 | 0.061849 | 12.2726 | 88.5125 | 0.088512 | 14.8906 | 91.6593 | 0.091659 | 14.1817 | 142.3366 | 0.14234 | 22.9839
180 | 9000 | 67.5831 | 0.067583 | 12.5552 | 68.1087 | 0.068109 | 14.6469 | 62.9858 | 0.062986 | 12.9511 | 84.1015 | 0.084102 | 15.1337 | 73.6987 | 0.073699 | 13.5189 | 63.0323 | 0.063032 | 12.3356 | 87.4372 | 0.087437 | 14.978 | 92.1217 | 0.092122 | 14.2738 | 141.7516 | 0.14175 | 23.1257
181 | 9050 | 67.7219 | 0.067722 | 12.6229 | 69.6131 | 0.069613 | 14.7165 | 64.77 | 0.06477 | 13.0159 | 84.2797 | 0.08428 | 15.218 | 73.1413 | 0.073141 | 13.592 | 64.9531 | 0.064953 | 12.4006 | 88.9778 | 0.088978 | 15.067 | 92.6371 | 0.092637 | 14.3664 | 141.2419 | 0.14124 | 23.2669
182 | 9100 | 66.9178 | 0.066918 | 12.6898 | 69.9013 | 0.069901 | 14.7864 | 65.4097 | 0.06541 | 13.0813 | 84.0284 | 0.084028 | 15.302 | 72.711 | 0.072711 | 13.6647 | 64.6578 | 0.064658 | 12.4652 | 87.0455 | 0.087046 | 15.154 | 92.6185 | 0.092618 | 14.4591 | 140.6766 | 0.14068 | 23.4076
183 | 9150 | 65.4393 | 0.065439 | 12.7553 | 68.8978 | 0.068898 | 14.8553 | 65.1411 | 0.065141 | 13.1464 | 84.9485 | 0.084948 | 15.3869 | 73.4763 | 0.073476 | 13.7382 | 63.0766 | 0.063077 | 12.5283 | 86.4485 | 0.086449 | 15.2405 | 92.1784 | 0.092178 | 14.5512 | 141.7274 | 0.14173 | 23.5493
184 | 9200 | 65.5581 | 0.065558 | 12.8208 | 67.457 | 0.067457 | 14.9228 | 64.1628 | 0.064163 | 13.2106 | 84.3982 | 0.084398 | 15.4713 | 73.9062 | 0.073906 | 13.8121 | 62.3437 | 0.062344 | 12.5907 | 86.6334 | 0.086633 | 15.3271 | 90.326 | 0.090326 | 14.6416 | 142.2071 | 0.14221 | 23.6915
185 | 9250 | 66.8441 | 0.066844 | 12.8877 | 67.8523 | 0.067852 | 14.9906 | 62.9959 | 0.062996 | 13.2736 | 84.0804 | 0.08408 | 15.5554 | 73.864 | 0.073864 | 13.886 | 62.8378 | 0.062838 | 12.6535 | 84.7059 | 0.084706 | 15.4118 | 89.0818 | 0.089082 | 14.7307 | 142.6663 | 0.14267 | 23.8342
186 | 9300 | 68.5716 | 0.068572 | 12.9563 | 69.035 | 0.069035 | 15.0597 | 63.5355 | 0.063536 | 13.3371 | 84.5675 | 0.084567 | 15.64 | 73.8277 | 0.073828 | 13.9598 | 64.8803 | 0.06488 | 12.7184 | 87.936 | 0.087936 | 15.4997 | 90.3785 | 0.090378 | 14.821 | 142.6084 | 0.14261 | 23.9768
187 | 9350 | 68.0804 | 0.06808 | 13.0243 | 68.9299 | 0.06893 | 15.1286 | 64.7452 | 0.064745 | 13.4019 | 85.4281 | 0.085428 | 15.7254 | 72.7463 | 0.072746 | 14.0326 | 64.7678 | 0.064768 | 12.7831 | 87.1345 | 0.087134 | 15.5869 | 91.2726 | 0.091273 | 14.9123 | 143.1288 | 0.14313 | 24.1199
188 | 9400 | 66.9906 | 0.066991 | 13.0913 | 68.5065 | 0.068506 | 15.1971 | 65.3396 | 0.06534 | 13.4672 | 85.2903 | 0.08529 | 15.8107 | 73.5857 | 0.073586 | 14.1061 | 64.0583 | 0.064058 | 12.8472 | 84.6879 | 0.084688 | 15.6716 | 90.9573 | 0.090957 | 15.0033 | 143.3628 | 0.14336 | 24.2633
189 | 9450 | 66.4574 | 0.066457 | 13.1578 | 67.7706 | 0.067771 | 15.2649 | 64.539 | 0.064539 | 13.5318 | 86.2881 | 0.086288 | 15.897 | 74.38 | 0.07438 | 14.1805 | 63.0009 | 0.063001 | 12.9102 | 86.9231 | 0.086923 | 15.7585 | 89.3552 | 0.089355 | 15.0926 | 143.9255 | 0.14393 | 24.4072
190 | 9500 | 66.2924 | 0.066292 | 13.2241 | 67.5029 | 0.067503 | 15.3324 | 63.327 | 0.063327 | 13.5951 | 85.994 | 0.085994 | 15.983 | 75.1998 | 0.0752 | 14.2557 | 61.9483 | 0.061948 | 12.9721 | 86.1736 | 0.086174 | 15.8447 | 89.5878 | 0.089588 | 15.1822 | 144.7936 | 0.14479 | 24.552
191 | 9550 | 67.7613 | 0.067761 | 13.2918 | 67.8336 | 0.067834 | 15.4002 | 63.6815 | 0.063682 | 13.6588 | 86.1179 | 0.086118 | 16.0691 | 75.5967 | 0.075597 | 14.3313 | 63.116 | 0.063116 | 13.0353 | 87.4094 | 0.087409 | 15.9321 | 89.3248 | 0.089325 | 15.2715 | 143.157 | 0.14316 | 24.6952
192 | 9600 | 69.022 | 0.069022 | 13.3609 | 67.8613 | 0.067861 | 15.4681 | 64.1307 | 0.064131 | 13.7229 | 85.9412 | 0.085941 | 16.155 | 74.7698 | 0.07477 | 14.4061 | 65.4503 | 0.06545 | 13.1007 | 89.328 | 0.089328 | 16.0214 | 88.6356 | 0.088636 | 15.3602 | 143.5489 | 0.14355 | 24.8387
193 | 9650 | 68.0514 | 0.068051 | 13.4289 | 68.1648 | 0.068165 | 15.5362 | 64.9134 | 0.064913 | 13.7878 | 84.7797 | 0.08478 | 16.2398 | 74.0551 | 0.074055 | 14.4801 | 65.9009 | 0.065901 | 13.1666 | 86.6469 | 0.086647 | 16.108 | 89.966 | 0.089966 | 15.4501 | 144.0734 | 0.14407 | 24.9828
194 | 9700 | 66.4505 | 0.06645 | 13.4954 | 68.1588 | 0.068159 | 15.6044 | 64.8794 | 0.064879 | 13.8527 | 84.7482 | 0.084748 | 16.3246 | 74.2363 | 0.074236 | 14.5544 | 65.4734 | 0.065473 | 13.2321 | 86.7575 | 0.086757 | 16.1948 | 88.4659 | 0.088466 | 15.5386 | 143.3731 | 0.14337 | 25.1262
195 | 9750 | 65.8816 | 0.065882 | 13.5612 | 68.4233 | 0.068423 | 15.6728 | 63.9991 | 0.063999 | 13.9167 | 84.8877 | 0.084888 | 16.4094 | 76.1685 | 0.076169 | 14.6306 | 63.8691 | 0.063869 | 13.296 | 88.0166 | 0.088017 | 16.2828 | 87.7026 | 0.087703 | 15.6263 | 144.2164 | 0.14422 | 25.2704
196 | 9800 | 67.1877 | 0.067188 | 13.6284 | 67.0773 | 0.067077 | 15.7399 | 63.1534 | 0.063153 | 13.9798 | 83.7545 | 0.083755 | 16.4932 | 76.6435 | 0.076644 | 14.7072 | 63.3484 | 0.063348 | 13.3593 | 86.1526 | 0.086153 | 16.369 | 87.2241 | 0.087224 | 15.7135 | 143.6412 | 0.14364 | 25.414
197 | 9850 | 68.7153 | 0.068715 | 13.6971 | 66.9931 | 0.066993 | 15.8069 | 63.3958 | 0.063396 | 14.0432 | 84.1294 | 0.084129 | 16.5773 | 75.8205 | 0.07582 | 14.783 | 64.1409 | 0.064141 | 13.4234 | 86.4523 | 0.086452 | 16.4554 | 86.9991 | 0.086999 | 15.8005 | 143.1783 | 0.14318 | 25.5572
198 | 9900 | 68.9438 | 0.068944 | 13.7661 | 68.2264 | 0.068226 | 15.8751 | 63.4219 | 0.063422 | 14.1067 | 83.4213 | 0.083421 | 16.6608 | 74.2105 | 0.07421 | 14.8572 | 65.2296 | 0.06523 | 13.4887 | 88.9939 | 0.088994 | 16.5444 | 87.9342 | 0.087934 | 15.8885 | 142.8463 | 0.14285 | 25.7001
199 | 9950 | 68.523 | 0.068523 | 13.8346 | 68.8382 | 0.068838 | 15.944 | 65.0391 | 0.065039 | 14.1717 | 83.443 | 0.083443 | 16.7442 | 74.1789 | 0.074179 | 14.9314 | 64.7153 | 0.064715 | 13.5534 | 85.5188 | 0.085519 | 16.6299 | 89.558 | 0.089558 | 15.978 | 143.0676 | 0.14307 | 25.8431
200 | 10000 | 67.0825 | 0.067082 | 13.9017 | 67.5363 | 0.067536 | 16.0115 | 65.7127 | 0.065713 | 14.2374 | 84.5059 | 0.084506 | 16.8287 | 76.0111 | 0.076011 | 15.0074 | 63.5198 | 0.06352 | 13.6169 | 84.3154 | 0.084315 | 16.7142 | 88.749 | 0.088749 | 16.0668 | 143.8872 | 0.14389 | 25.987
201 | 10050 | 66.0483 | 0.066048 | 13.9677 | 66.3099 | 0.06631 | 16.0778 | 65.3608 | 0.065361 | 14.3028 | 84.8762 | 0.084876 | 16.9136 | 74.7305 | 0.074731 | 15.0821 | 61.3358 | 0.061336 | 13.6782 | 86.0538 | 0.086054 | 16.8003 | 87.8266 | 0.087827 | 16.1546 | 144.2463 | 0.14425 | 26.1313
202 | 10100 | 66.5553 | 0.066555 | 14.0343 | 66.5438 | 0.066544 | 16.1443 | 64.5741 | 0.064574 | 14.3673 | 84.1351 | 0.084135 | 16.9977 | 75.5735 | 0.075574 | 15.1577 | 60.6983 | 0.060698 | 13.7389 | 85.4778 | 0.085478 | 16.8858 | 86.497 | 0.086497 | 16.2411 | 144.5543 | 0.14455 | 26.2758
203 | 10150 | 68.359 | 0.068359 | 14.1027 | 67.9467 | 0.067947 | 16.2123 | 64.0449 | 0.064045 | 14.4314 | 84.1553 | 0.084155 | 17.0819 | 75.0786 | 0.075079 | 15.2328 | 61.5662 | 0.061566 | 13.8005 | 85.2428 | 0.085243 | 16.971 | 86.8435 | 0.086843 | 16.3279 | 144.1675 | 0.14417 | 26.42
204 | 10200 | 68.2799 | 0.06828 | 14.1709 | 68.6024 | 0.068602 | 16.2809 | 63.8195 | 0.06382 | 14.4952 | 83.5393 | 0.083539 | 17.1654 | 74.2872 | 0.074287 | 15.3071 | 62.924 | 0.062924 | 13.8634 | 87.8074 | 0.087807 | 17.0588 | 87.4532 | 0.087453 | 16.4154 | 143.8976 | 0.1439 | 26.5639
205 | 10250 | 67.4007 | 0.067401 | 14.2383 | 67.813 | 0.067813 | 16.3487 | 64.8917 | 0.064892 | 14.5601 | 84.1292 | 0.084129 | 17.2495 | 74.2217 | 0.074222 | 15.3813 | 63.015 | 0.063015 | 13.9264 | 85.314 | 0.085314 | 17.1441 | 87.4457 | 0.087446 | 16.5028 | 144.9052 | 0.14491 | 26.7088
206 | 10300 | 65.7254 | 0.065725 | 14.3041 | 66.592 | 0.066592 | 16.4153 | 64.6541 | 0.064654 | 14.6248 | 83.4268 | 0.083427 | 17.333 | 74.1792 | 0.074179 | 15.4555 | 61.6617 | 0.061662 | 13.9881 | 83.455 | 0.083455 | 17.2276 | 86.7798 | 0.08678 | 16.5896 | 144.5613 | 0.14456 | 26.8533
207 | 10350 | 65.0739 | 0.065074 | 14.3691 | 66.6479 | 0.066648 | 16.4819 | 63.6872 | 0.063687 | 14.6884 | 84.0426 | 0.084043 | 17.417 | 76.2015 | 0.076201 | 15.5317 | 60.212 | 0.060212 | 14.0483 | 84.8846 | 0.084885 | 17.3125 | 85.7966 | 0.085797 | 16.6754 | 144.1637 | 0.14416 | 26.9975
208 | 10400 | 65.9018 | 0.065902 | 14.435 | 66.695 | 0.066695 | 16.5486 | 62.4083 | 0.062408 | 14.7508 | 83.2971 | 0.083297 | 17.5003 | 75.7204 | 0.07572 | 15.6074 | 60.0339 | 0.060034 | 14.1084 | 83.8008 | 0.083801 | 17.3963 | 85.5179 | 0.085518 | 16.7609 | 144.6467 | 0.14465 | 27.1422
209 | 10450 | 67.9788 | 0.067979 | 14.503 | 66.3009 | 0.066301 | 16.6149 | 63.0834 | 0.063083 | 14.8139 | 83.3786 | 0.083379 | 17.5837 | 74.6333 | 0.074633 | 15.682 | 61.3381 | 0.061338 | 14.1697 | 85.4837 | 0.085484 | 17.4818 | 84.9732 | 0.084973 | 16.8459 | 145.641 | 0.14564 | 27.2878
210 | 10500 | 67.8342 | 0.067834 | 14.5709 | 67.1107 | 0.067111 | 16.682 | 64.0361 | 0.064036 | 14.878 | 82.7024 | 0.082702 | 17.6664 | 74.3951 | 0.074395 | 15.7564 | 62.727 | 0.062727 | 14.2324 | 86.1954 | 0.086195 | 17.568 | 86.1362 | 0.086136 | 16.932 | 144.3391 | 0.14434 | 27.4321
211 | 10550 | 66.2119 | 0.066212 | 14.6371 | 68.4348 | 0.068435 | 16.7505 | 66.5223 | 0.066522 | 14.9445 | 82.1864 | 0.082186 | 17.7486 | 74.2785 | 0.074279 | 15.8307 | 62.8127 | 0.062813 | 14.2952 | 84.3386 | 0.084339 | 17.6523 | 86.2352 | 0.086235 | 17.0183 | 144.2525 | 0.14425 | 27.5764
212 | 10600 | 65.0652 | 0.065065 | 14.7021 | 66.8004 | 0.0668 | 16.8173 | 65.8496 | 0.06585 | 15.0103 | 83.1357 | 0.083136 | 17.8317 | 75.0179 | 0.075018 | 15.9057 | 61.0123 | 0.061012 | 14.3562 | 83.947 | 0.083947 | 17.7362 | 85.483 | 0.085483 | 17.1037 | 145.3801 | 0.14538 | 27.7218
213 | 10650 | 64.8494 | 0.064849 | 14.767 | 65.1644 | 0.065164 | 16.8824 | 64.7892 | 0.064789 | 15.0751 | 82.16 | 0.08216 | 17.9139 | 75.439 | 0.075439 | 15.9812 | 59.6154 | 0.059615 | 14.4159 | 85.6461 | 0.085646 | 17.8219 | 85.625 | 0.085625 | 17.1894 | 145.4764 | 0.14548 | 27.8672
214 | 10700 | 66.4593 | 0.066459 | 14.8334 | 65.5825 | 0.065583 | 16.948 | 64.6497 | 0.06465 | 15.1398 | 82.1923 | 0.082192 | 17.9961 | 75.3725 | 0.075373 | 16.0565 | 59.6585 | 0.059658 | 14.4755 | 85.1539 | 0.085154 | 17.907 | 84.434 | 0.084434 | 17.2738 | 145.2145 | 0.14521 | 28.0125
215 | 10750 | 67.9902 | 0.06799 | 14.9014 | 67.3707 | 0.067371 | 17.0154 | 64.2422 | 0.064242 | 15.204 | 81.2088 | 0.081209 | 18.0773 | 74.4306 | 0.074431 | 16.131 | 61.1073 | 0.061107 | 14.5366 | 85.7684 | 0.085768 | 17.9928 | 83.7036 | 0.083704 | 17.3575 | 143.8377 | 0.14384 | 28.1563
216 | 10800 | 67.2193 | 0.067219 | 14.9687 | 67.4624 | 0.067462 | 17.0829 | 65.8227 | 0.065823 | 15.2698 | 80.1212 | 0.080121 | 18.1574 | 73.8632 | 0.073863 | 16.2048 | 62.2488 | 0.062249 | 14.5989 | 85.8499 | 0.08585 | 18.0787 | 85.0847 | 0.085085 | 17.4426 | 143.808 | 0.14381 | 28.3001
217 | 10850 | 65.6306 | 0.065631 | 15.0343 | 66.5482 | 0.066548 | 17.1494 | 66.8958 | 0.066896 | 15.3367 | 80.7355 | 0.080736 | 18.2381 | 73.9678 | 0.073968 | 16.2788 | 61.6039 | 0.061604 | 14.6605 | 83.8183 | 0.083818 | 18.1625 | 84.2782 | 0.084278 | 17.5269 | 143.5731 | 0.14357 | 28.4437
218 | 10900 | 63.8784 | 0.063878 | 15.0982 | 66.326 | 0.066326 | 17.2157 | 66.2577 | 0.066258 | 15.403 | 81.2134 | 0.081213 | 18.3193 | 74.2098 | 0.07421 | 16.353 | 60.644 | 0.060644 | 14.7211 | 82.6285 | 0.082629 | 18.2451 | 83.0339 | 0.083034 | 17.6099 | 144.5552 | 0.14456 | 28.5882
219 | 10950 | 63.1598 | 0.06316 | 15.1613 | 66.4838 | 0.066484 | 17.2822 | 64.5487 | 0.064549 | 15.4675 | 81.918 | 0.081918 | 18.4013 | 74.7432 | 0.074743 | 16.4278 | 59.7953 | 0.059795 | 14.7809 | 85.0544 | 0.085054 | 18.3302 | 82.4054 | 0.082405 | 17.6923 | 144.5206 | 0.14452 | 28.7328
220 | 11000 | 64.5082 | 0.064508 | 15.2258 | 66.3417 | 0.066342 | 17.3486 | 64.3358 | 0.064336 | 15.5319 | 81.584 | 0.081584 | 18.4828 | 74.3759 | 0.074376 | 16.5021 | 60.0766 | 0.060077 | 14.841 | 83.2025 | 0.083203 | 18.4134 | 81.8104 | 0.08181 | 17.7741 | 144.5503 | 0.14455 | 28.8773
221 | 11050 | 65.3989 | 0.065399 | 15.2912 | 66.8343 | 0.066834 | 17.4154 | 64.4395 | 0.064439 | 15.5963 | 82.0722 | 0.082072 | 18.5649 | 73.9899 | 0.07399 | 16.5761 | 62.0249 | 0.062025 | 14.903 | 83.6721 | 0.083672 | 18.497 | 83.3704 | 0.08337 | 17.8575 | 145.0055 | 0.14501 | 29.0223
222 | 11100 | 65.7525 | 0.065752 | 15.357 | 67.4033 | 0.067403 | 17.4828 | 65.4396 | 0.06544 | 15.6618 | 81.7275 | 0.081727 | 18.6466 | 72.7588 | 0.072759 | 16.6489 | 63.2255 | 0.063225 | 14.9662 | 85.6358 | 0.085636 | 18.5827 | 83.8776 | 0.083878 | 17.9414 | 144.442 | 0.14444 | 29.1668
223 | 11150 | 63.9695 | 0.063969 | 15.4209 | 67.4827 | 0.067483 | 17.5503 | 66.834 | 0.066834 | 15.7286 | 81.9369 | 0.081937 | 18.7286 | 73.5389 | 0.073539 | 16.7224 | 62.517 | 0.062517 | 15.0288 | 82.096 | 0.082096 | 18.6648 | 82.773 | 0.082773 | 18.0241 | 145.2463 | 0.14525 | 29.312
224 | 11200 | 63.2643 | 0.063264 | 15.4842 | 67.2633 | 0.067263 | 17.6175 | 65.8249 | 0.065825 | 15.7944 | 82.3073 | 0.082307 | 18.8109 | 73.7798 | 0.07378 | 16.7962 | 60.1727 | 0.060173 | 15.0889 | 81.7402 | 0.08174 | 18.7465 | 81.1414 | 0.081141 | 18.1053 | 145.1314 | 0.14513 | 29.4571
225 | 11250 | 63.3181 | 0.063318 | 15.5475 | 65.6782 | 0.065678 | 17.6832 | 64.6502 | 0.06465 | 15.8591 | 81.3375 | 0.081337 | 18.8922 | 74.3164 | 0.074316 | 16.8705 | 59.5169 | 0.059517 | 15.1485 | 82.6643 | 0.082664 | 18.8292 | 81.6291 | 0.081629 | 18.1869 | 145.6538 | 0.14565 | 29.6028
226 | 11300 | 65.3288 | 0.065329 | 15.6129 | 65.8148 | 0.065815 | 17.749 | 63.7843 | 0.063784 | 15.9229 | 79.9416 | 0.079942 | 18.9722 | 73.4968 | 0.073497 | 16.944 | 60.2426 | 0.060243 | 15.2087 | 82.0574 | 0.082057 | 18.9112 | 79.6523 | 0.079652 | 18.2666 | 145.1542 | 0.14515 | 29.7479
227 | 11350 | 65.5317 | 0.065532 | 15.6784 | 67.3296 | 0.06733 | 17.8164 | 63.5503 | 0.06355 | 15.9864 | 79.6295 | 0.079629 | 19.0518 | 71.3725 | 0.071372 | 17.0154 | 61.9042 | 0.061904 | 15.2706 | 83.4279 | 0.083428 | 18.9947 | 80.3125 | 0.080313 | 18.3469 | 144.4718 | 0.14447 | 29.8924
228 | 11400 | 65.8993 | 0.065899 | 15.7443 | 67.8582 | 0.067858 | 17.8842 | 64.7892 | 0.064789 | 16.0512 | 79.9935 | 0.079993 | 19.1318 | 71.8115 | 0.071812 | 17.0872 | 61.7762 | 0.061776 | 15.3324 | 81.9674 | 0.081967 | 19.0766 | 81.6192 | 0.081619 | 18.4285 | 144.197 | 0.1442 | 30.0366
229 | 11450 | 63.0968 | 0.063097 | 15.8074 | 67.1449 | 0.067145 | 17.9514 | 65.4797 | 0.06548 | 16.1167 | 79.9592 | 0.079959 | 19.2117 | 72.1942 | 0.072194 | 17.1594 | 61.3031 | 0.061303 | 15.3937 | 81.3409 | 0.081341 | 19.158 | 80.9417 | 0.080942 | 18.5094 | 145.2557 | 0.14526 | 30.1819
230 | 11500 | 62.4284 | 0.062428 | 15.8698 | 66.0963 | 0.066096 | 18.0175 | 64.4894 | 0.064489 | 16.1812 | 80.4841 | 0.080484 | 19.2922 | 72.307 | 0.072307 | 17.2317 | 59.8595 | 0.059859 | 15.4535 | 81.4193 | 0.081419 | 19.2394 | 80.7733 | 0.080773 | 18.5902 | 145.2453 | 0.14525 | 30.3271
231 | 11550 | 62.6893 | 0.062689 | 15.9325 | 66.2905 | 0.066291 | 18.0838 | 63.7022 | 0.063702 | 16.2449 | 80.7462 | 0.080746 | 19.373 | 73.9009 | 0.073901 | 17.3056 | 59.5944 | 0.059594 | 15.5131 | 82.3606 | 0.082361 | 19.3218 | 80.3831 | 0.080383 | 18.6706 | 145.0834 | 0.14508 | 30.4722
232 | 11600 | 64.5242 | 0.064524 | 15.997 | 65.885 | 0.065885 | 18.1496 | 63.975 | 0.063975 | 16.3088 | 79.6441 | 0.079644 | 19.4526 | 72.2721 | 0.072272 | 17.3779 | 60.7219 | 0.060722 | 15.5739 | 82.9972 | 0.082997 | 19.4047 | 80.8136 | 0.080814 | 18.7514 | 145.1328 | 0.14513 | 30.6173
233 | 11650 | 65.0988 | 0.065099 | 16.0621 | 66.4205 | 0.06642 | 18.2161 | 64.6121 | 0.064612 | 16.3735 | 79.8305 | 0.079831 | 19.5325 | 71.01 | 0.07101 | 17.4489 | 63.178 | 0.063178 | 15.637 | 83.5845 | 0.083585 | 19.4883 | 81.512 | 0.081512 | 18.8329 | 145.0848 | 0.14508 | 30.7624
234 | 11700 | 63.4504 | 0.06345 | 16.1256 | 66.5576 | 0.066558 | 18.2826 | 65.5206 | 0.065521 | 16.439 | 79.6613 | 0.079661 | 19.6121 | 71.1658 | 0.071166 | 17.5201 | 63.2886 | 0.063289 | 15.7003 | 83.7498 | 0.08375 | 19.5721 | 81.9286 | 0.081929 | 18.9149 | 145.9538 | 0.14595 | 30.9084
235 | 11750 | 61.3514 | 0.061351 | 16.1869 | 66.8234 | 0.066823 | 18.3494 | 65.0557 | 0.065056 | 16.504 | 79.5532 | 0.079553 | 19.6917 | 72.5232 | 0.072523 | 17.5926 | 62.0966 | 0.062097 | 15.7624 | 80.7365 | 0.080737 | 19.6528 | 81.8939 | 0.081894 | 18.9967 | 145.4382 | 0.14544 | 31.0538
236 | 11800 | 59.989 | 0.059989 | 16.2469 | 65.4842 | 0.065484 | 18.4149 | 64.068 | 0.064068 | 16.5681 | 79.8872 | 0.079887 | 19.7716 | 73.564 | 0.073564 | 17.6661 | 60.6557 | 0.060656 | 15.8231 | 81.8202 | 0.08182 | 19.7346 | 80.8012 | 0.080801 | 19.0775 | 146.0226 | 0.14602 | 31.1998
237 | 11850 | 60.8281 | 0.060828 | 16.3077 | 64.7685 | 0.064769 | 18.4797 | 63.0863 | 0.063086 | 16.6312 | 80.4226 | 0.080423 | 19.852 | 72.8619 | 0.072862 | 17.739 | 59.894 | 0.059894 | 15.883 | 83.0665 | 0.083066 | 19.8177 | 81.0037 | 0.081004 | 19.1586 | 145.8942 | 0.14589 | 31.3457
238 | 11900 | 61.9009 | 0.061901 | 16.3696 | 66.1185 | 0.066119 | 18.5458 | 63.3555 | 0.063356 | 16.6945 | 79.4409 | 0.079441 | 19.9314 | 73.357 | 0.073357 | 17.8124 | 61.5885 | 0.061588 | 15.9446 | 80.3269 | 0.080327 | 19.898 | 80.9369 | 0.080937 | 19.2395 | 145.8178 | 0.14582 | 31.4915
239 | 11950 | 61.3016 | 0.061302 | 16.4309 | 67.3301 | 0.06733 | 18.6131 | 64.8719 | 0.064872 | 16.7594 | 79.9525 | 0.079952 | 20.0114 | 72.5713 | 0.072571 | 17.8849 | 63.1016 | 0.063102 | 16.0077 | 81.1034 | 0.081103 | 19.9791 | 81.0614 | 0.081061 | 19.3205 | 146.459 | 0.14646 | 31.638
240 | 12000 | 59.9312 | 0.059931 | 16.4909 | 67.4779 | 0.067478 | 18.6806 | 66.7392 | 0.066739 | 16.8262 | 79.3355 | 0.079336 | 20.0907 | 72.955 | 0.072955 | 17.9579 | 62.5357 | 0.062536 | 16.0702 | 81.3716 | 0.081372 | 20.0605 | 81.041 | 0.081041 | 19.4016 | 146.2688 | 0.14627 | 31.7843
241 | 12050 | 58.6252 | 0.058625 | 16.5495 | 66.4578 | 0.066458 | 18.7471 | 66.6043 | 0.066604 | 16.8928 | 79.0605 | 0.07906 | 20.1698 | 73.3313 | 0.073331 | 18.0312 | 61.239 | 0.061239 | 16.1314 | 79.7647 | 0.079765 | 20.1403 | 80.129 | 0.080129 | 19.4817 | 145.8345 | 0.14583 | 31.9301
242 | 12100 | 58.1057 | 0.058106 | 16.6076 | 65.6631 | 0.065663 | 18.8127 | 65.7838 | 0.065784 | 16.9585 | 79.9755 | 0.079976 | 20.2497 | 74.6351 | 0.074635 | 18.1058 | 59.7992 | 0.059799 | 16.1912 | 80.7322 | 0.080732 | 20.221 | 78.9768 | 0.078977 | 19.5607 | 146.0389 | 0.14604 | 32.0761
243 | 12150 | 58.9739 | 0.058974 | 16.6666 | 66.5935 | 0.066593 | 18.8793 | 65.287 | 0.065287 | 17.0238 | 78.8107 | 0.078811 | 20.3286 | 73.6511 | 0.073651 | 18.1795 | 60.1753 | 0.060175 | 16.2514 | 79.7279 | 0.079728 | 20.3007 | 78.7651 | 0.078765 | 19.6395 | 144.8353 | 0.14484 | 32.221
244 | 12200 | 59.9861 | 0.059986 | 16.7266 | 67.0369 | 0.067037 | 18.9464 | 65.398 | 0.065398 | 17.0892 | 79.1039 | 0.079104 | 20.4077 | 72.4526 | 0.072453 | 18.252 | 61.1921 | 0.061192 | 16.3126 | 79.8819 | 0.079882 | 20.3806 | 78.039 | 0.078039 | 19.7175 | 144.7554 | 0.14476 | 32.3657
245 | 12250 | 59.6722 | 0.059672 | 16.7862 | 66.7662 | 0.066766 | 19.0131 | 66.1263 | 0.066126 | 17.1553 | 78.3574 | 0.078357 | 20.486 | 71.7733 | 0.071773 | 18.3237 | 62.7472 | 0.062747 | 16.3753 | 80.9727 | 0.080973 | 20.4616 | 79.0282 | 0.079028 | 19.7965 | 144.7457 | 0.14475 | 32.5105
246 | 12300 | 57.8857 | 0.057886 | 16.8441 | 66.3687 | 0.066369 | 19.0795 | 67.1478 | 0.067148 | 17.2225 | 78.1461 | 0.078146 | 20.5642 | 72.0212 | 0.072021 | 18.3957 | 62.0657 | 0.062066 | 16.4374 | 78.9815 | 0.078982 | 20.5406 | 79.9572 | 0.079957 | 19.8765 | 144.6703 | 0.14467 | 32.6551
247 | 12350 | 55.5889 | 0.055589 | 16.8997 | 66.5085 | 0.066508 | 19.146 | 66.322 | 0.066322 | 17.2888 | 78.9787 | 0.078979 | 20.6431 | 73.8101 | 0.07381 | 18.4696 | 60.567 | 0.060567 | 16.498 | 79.2277 | 0.079228 | 20.6198 | 78.2493 | 0.078249 | 19.9547 | 145.7109 | 0.14571 | 32.8009
248 | 12400 | 55.5686 | 0.055569 | 16.9553 | 66.481 | 0.066481 | 19.2125 | 64.3987 | 0.064399 | 17.3532 | 78.9728 | 0.078973 | 20.7221 | 73.8443 | 0.073844 | 18.5434 | 59.911 | 0.059911 | 16.5579 | 79.4257 | 0.079426 | 20.6992 | 78.2771 | 0.078277 | 20.033 | 146.6288 | 0.14663 | 32.9475
249 | 12450 | 56.9085 | 0.056908 | 17.0122 | 65.7872 | 0.065787 | 19.2783 | 63.6185 | 0.063618 | 17.4168 | 78.4123 | 0.078412 | 20.8005 | 74.3428 | 0.074343 | 18.6177 | 59.9688 | 0.059969 | 16.6179 | 78.9756 | 0.078976 | 20.7782 | 77.4462 | 0.077446 | 20.1105 | 145.5111 | 0.14551 | 33.093
250 | 12500 | 58.0703 | 0.05807 | 17.0703 | 66.3012 | 0.066301 | 19.3446 | 64.2092 | 0.064209 | 17.481 | 77.9809 | 0.077981 | 20.8785 | 73.2153 | 0.073215 | 18.691 | 61.6698 | 0.06167 | 16.6795 | 79.0272 | 0.079027 | 20.8572 | 77.5591 | 0.077559 | 20.188 | 145.5591 | 0.14556 | 33.2386
251 | 12550 | 57.2094 | 0.057209 | 17.1275 | 66.9623 | 0.066962 | 19.4116 | 65.4265 | 0.065427 | 17.5465 | 77.4728 | 0.077473 | 20.956 | 72.3182 | 0.072318 | 18.7633 | 62.2516 | 0.062252 | 16.7418 | 78.3388 | 0.078339 | 20.9356 | 79.3064 | 0.079306 | 20.2673 | 145.901 | 0.1459 | 33.3845
252 | 12600 | 55.1223 | 0.055122 | 17.1826 | 67.8745 | 0.067874 | 19.4794 | 66.682 | 0.066682 | 17.6132 | 77.4544 | 0.077454 | 21.0334 | 72.8646 | 0.072865 | 18.8361 | 61.501 | 0.061501 | 16.8033 | 78.5092 | 0.078509 | 21.0141 | 80.3414 | 0.080341 | 20.3477 | 145.886 | 0.14589 | 33.5303
253 | 12650 | 53.955 | 0.053955 | 17.2366 | 65.7316 | 0.065732 | 19.5452 | 65.8565 | 0.065856 | 17.679 | 78.0413 | 0.078041 | 21.1115 | 73.835 | 0.073835 | 18.91 | 60.0307 | 0.060031 | 16.8633 | 77.1241 | 0.077124 | 21.0912 | 78.2901 | 0.07829 | 20.426 | 145.5371 | 0.14554 | 33.6759
254 | 12700 | 53.9024 | 0.053902 | 17.2905 | 65.2564 | 0.065256 | 19.6104 | 64.0982 | 0.064098 | 17.7431 | 78.3387 | 0.078339 | 21.1898 | 74.1989 | 0.074199 | 18.9842 | 59.5584 | 0.059558 | 16.9229 | 77.5564 | 0.077556 | 21.1688 | 77.5096 | 0.07751 | 20.5035 | 145.2809 | 0.14528 | 33.8212
255 | 12750 | 55.1921 | 0.055192 | 17.3456 | 66.1212 | 0.066121 | 19.6765 | 62.9874 | 0.062987 | 17.8061 | 78.1139 | 0.078114 | 21.2679 | 74.4729 | 0.074473 | 19.0586 | 59.526 | 0.059526 | 16.9824 | 78.7885 | 0.078788 | 21.2475 | 76.7547 | 0.076755 | 20.5802 | 144.0588 | 0.14406 | 33.9652
256 | 12800 | 55.6718 | 0.055672 | 17.4013 | 67.8442 | 0.067844 | 19.7444 | 63.3054 | 0.063305 | 17.8694 | 77.6616 | 0.077662 | 21.3456 | 74.0545 | 0.074054 | 19.1327 | 60.9842 | 0.060984 | 17.0434 | 78.7048 | 0.078705 | 21.3262 | 76.5919 | 0.076592 | 20.6568 | 144.7711 | 0.14477 | 34.11
257 | 12850 | 55.0452 | 0.055045 | 17.4564 | 67.6528 | 0.067653 | 19.812 | 64.3203 | 0.06432 | 17.9337 | 77.7524 | 0.077752 | 21.4233 | 73.3363 | 0.073336 | 19.206 | 61.0524 | 0.061052 | 17.1044 | 79.2259 | 0.079226 | 21.4055 | 78.2356 | 0.078236 | 20.735 | 144.6517 | 0.14465 | 34.2546
258 | 12900 | 53.0039 | 0.053004 | 17.5094 | 66.9561 | 0.066956 | 19.879 | 65.2011 | 0.065201 | 17.9989 | 77.8857 | 0.077886 | 21.5012 | 74.4547 | 0.074455 | 19.2805 | 60.8827 | 0.060883 | 17.1653 | 78.4524 | 0.078452 | 21.4839 | 77.2343 | 0.077234 | 20.8123 | 144.9399 | 0.14494 | 34.3996
259 | 12950 | 51.7599 | 0.05176 | 17.5611 | 66.5158 | 0.066516 | 19.9455 | 64.3388 | 0.064339 | 18.0633 | 78.7808 | 0.078781 | 21.58 | 75.7132 | 0.075713 | 19.3562 | 59.8485 | 0.059848 | 17.2252 | 77.3187 | 0.077319 | 21.5612 | 76.8965 | 0.076897 | 20.8892 | 145.1686 | 0.14517 | 34.5448
260 | 13000 | 52.1759 | 0.052176 | 17.6133 | 66.5148 | 0.066515 | 20.012 | 63.5273 | 0.063527 | 18.1268 | 78.2303 | 0.07823 | 21.6582 | 76.4954 | 0.076495 | 19.4327 | 58.2956 | 0.058296 | 17.2835 | 78.3666 | 0.078367 | 21.6396 | 76.3642 | 0.076364 | 20.9655 | 145.8048 | 0.1458 | 34.6906
261 | 13050 | 54.0211 | 0.054021 | 17.6673 | 66.2307 | 0.066231 | 20.0782 | 63.3578 | 0.063358 | 18.1901 | 78.1966 | 0.078197 | 21.7364 | 76.6782 | 0.076678 | 19.5094 | 58.9852 | 0.058985 | 17.3424 | 78.8806 | 0.078881 | 21.7185 | 75.0989 | 0.075099 | 21.0406 | 146.2304 | 0.14623 | 34.8368
262 | 13100 | 54.1148 | 0.054115 | 17.7214 | 66.0147 | 0.066015 | 20.1443 | 63.977 | 0.063977 | 18.2541 | 77.4348 | 0.077435 | 21.8139 | 74.3965 | 0.074396 | 19.5838 | 61.3434 | 0.061343 | 17.4038 | 80.1074 | 0.080107 | 21.7986 | 77.0387 | 0.077039 | 21.1177 | 144.9258 | 0.14493 | 34.9817
263 | 13150 | 53.315 | 0.053315 | 17.7748 | 66.5498 | 0.06655 | 20.2108 | 64.913 | 0.064913 | 18.319 | 78.0481 | 0.078048 | 21.8919 | 75.0985 | 0.075098 | 19.6589 | 61.9744 | 0.061974 | 17.4658 | 78.8624 | 0.078862 | 21.8775 | 77.5005 | 0.077501 | 21.1952 | 145.4055 | 0.14541 | 35.1271
264 | 13200 | 51.6836 | 0.051684 | 17.8264 | 67.5663 | 0.067566 | 20.2784 | 65.4603 | 0.06546 | 18.3845 | 78.5417 | 0.078542 | 21.9705 | 76.0999 | 0.0761 | 19.735 | 60.7417 | 0.060742 | 17.5265 | 77.5286 | 0.077529 | 21.955 | 77.3447 | 0.077345 | 21.2725 | 145.3753 | 0.14538 | 35.2725
265 | 13250 | 50.6088 | 0.050609 | 17.877 | 66.505 | 0.066505 | 20.3449 | 64.5953 | 0.064595 | 18.4491 | 78.6658 | 0.078666 | 22.0491 | 76.2236 | 0.076224 | 19.8112 | 59.1651 | 0.059165 | 17.5857 | 76.2694 | 0.076269 | 22.0313 | 76.3234 | 0.076323 | 21.3488 | 145.7223 | 0.14572 | 35.4182
266 | 13300 | 50.2107 | 0.050211 | 17.9273 | 65.5428 | 0.065543 | 20.4104 | 63.6425 | 0.063642 | 18.5127 | 79.4674 | 0.079467 | 22.1286 | 76.2426 | 0.076243 | 19.8874 | 58.5542 | 0.058554 | 17.6442 | 75.7355 | 0.075735 | 22.107 | 75.8705 | 0.075871 | 21.4247 | 146.1163 | 0.14612 | 35.5643
267 | 13350 | 51.4519 | 0.051452 | 17.9787 | 65.9782 | 0.065978 | 20.4764 | 63.4969 | 0.063497 | 18.5762 | 79.3297 | 0.07933 | 22.2079 | 75.5909 | 0.075591 | 19.963 | 58.9954 | 0.058995 | 17.7032 | 76.0492 | 0.076049 | 22.183 | 75.8805 | 0.07588 | 21.5006 | 145.7286 | 0.14573 | 35.7101
268 | 13400 | 51.2552 | 0.051255 | 18.03 | 67.9445 | 0.067945 | 20.5444 | 64.546 | 0.064546 | 18.6408 | 79.1455 | 0.079146 | 22.2871 | 73.9548 | 0.073955 | 20.037 | 60.6356 | 0.060636 | 17.7639 | 75.7601 | 0.07576 | 22.2588 | 77.0606 | 0.077061 | 21.5777 | 145.6589 | 0.14566 | 35.8557
269 | 13450 | 50.6616 | 0.050662 | 18.0806 | 67.9925 | 0.067993 | 20.6123 | 65.7805 | 0.06578 | 18.7066 | 79.491 | 0.079491 | 22.3666 | 73.3174 | 0.073317 | 20.1103 | 60.7594 | 0.060759 | 17.8246 | 76.4941 | 0.076494 | 22.3353 | 77.4018 | 0.077402 | 21.6551 | 145.6358 | 0.14564 | 36.0014
270 | 13500 | 48.3648 | 0.048365 | 18.129 | 66.9005 | 0.066901 | 20.6792 | 65.6733 | 0.065673 | 18.7722 | 80.5064 | 0.080506 | 22.4471 | 74.128 | 0.074128 | 20.1844 | 59.4668 | 0.059467 | 17.8841 | 74.4387 | 0.074439 | 22.4097 | 76.8329 | 0.076833 | 21.7319 | 146.4692 | 0.14647 | 36.1478
271 | 13550 | 47.8492 | 0.047849 | 18.1768 | 66.1959 | 0.066196 | 20.7454 | 64.4315 | 0.064431 | 18.8367 | 79.8854 | 0.079885 | 22.5269 | 74.8056 | 0.074806 | 20.2592 | 59.0401 | 0.05904 | 17.9431 | 73.994 | 0.073994 | 22.4837 | 76.2846 | 0.076285 | 21.8082 | 146.3993 | 0.1464 | 36.2942
272 | 13600 | 50.231 | 0.050231 | 18.2271 | 67.47 | 0.06747 | 20.8129 | 63.2617 | 0.063262 | 18.8999 | 79.6395 | 0.07964 | 22.6066 | 74.8086 | 0.074809 | 20.334 | 58.5447 | 0.058545 | 18.0017 | 75.4819 | 0.075482 | 22.5592 | 75.854 | 0.075854 | 21.884 | 146.3131 | 0.14631 | 36.4405
273 | 13650 | 52.4162 | 0.052416 | 18.2795 | 68.9291 | 0.068929 | 20.8818 | 63.3873 | 0.063387 | 18.9633 | 79.4981 | 0.079498 | 22.6861 | 73.2887 | 0.073289 | 20.4073 | 59.5459 | 0.059546 | 18.0612 | 77.193 | 0.077193 | 22.6364 | 75.2304 | 0.07523 | 21.9593 | 146.0469 | 0.14605 | 36.5866
274 | 13700 | 51.5952 | 0.051595 | 18.3311 | 69.3301 | 0.06933 | 20.9512 | 64.2894 | 0.064289 | 19.0276 | 79.3606 | 0.079361 | 22.7654 | 72.7763 | 0.072776 | 20.4801 | 61.9315 | 0.061932 | 18.1231 | 77.1891 | 0.077189 | 22.7136 | 76.078 | 0.076078 | 22.0353 | 145.5817 | 0.14558 | 36.7322
275 | 13750 | 50.5877 | 0.050588 | 18.3817 | 69.4447 | 0.069445 | 21.0206 | 65.7404 | 0.06574 | 19.0933 | 79.3337 | 0.079334 | 22.8448 | 73.2791 | 0.073279 | 20.5534 | 61.1051 | 0.061105 | 18.1842 | 76.1341 | 0.076134 | 22.7897 | 76.5945 | 0.076594 | 22.1119 | 146.3032 | 0.1463 | 36.8785
276 | 13800 | 49.0039 | 0.049004 | 18.4307 | 69.3828 | 0.069383 | 21.09 | 65.4933 | 0.065493 | 19.1588 | 79.0245 | 0.079024 | 22.9238 | 74.3694 | 0.074369 | 20.6278 | 59.8471 | 0.059847 | 18.2441 | 74.9304 | 0.07493 | 22.8647 | 77.2606 | 0.077261 | 22.1892 | 146.2247 | 0.14622 | 37.0247
277 | 13850 | 48.8069 | 0.048807 | 18.4795 | 68.3552 | 0.068355 | 21.1584 | 64.2771 | 0.064277 | 19.2231 | 78.7615 | 0.078762 | 23.0026 | 74.9793 | 0.074979 | 20.7027 | 57.9941 | 0.057994 | 18.3021 | 75.5642 | 0.075564 | 22.9402 | 76.3149 | 0.076315 | 22.2655 | 146.9778 | 0.14698 | 37.1717
278 | 13900 | 49.4249 | 0.049425 | 18.5289 | 68.0787 | 0.068079 | 21.2264 | 63.3836 | 0.063384 | 19.2865 | 78.5445 | 0.078545 | 23.0811 | 75.4534 | 0.075453 | 20.7782 | 58.3518 | 0.058352 | 18.3604 | 74.7129 | 0.074713 | 23.0149 | 77.1587 | 0.077159 | 22.3427 | 146.269 | 0.14627 | 37.3179
279 | 13950 | 51.3794 | 0.051379 | 18.5803 | 68.9012 | 0.068901 | 21.2953 | 63.5253 | 0.063525 | 19.35 | 78.3566 | 0.078357 | 23.1595 | 74.5543 | 0.074554 | 20.8527 | 59.9279 | 0.059928 | 18.4204 | 75.6457 | 0.075646 | 23.0906 | 76.7931 | 0.076793 | 22.4195 | 144.7342 | 0.14473 | 37.4627
280 | 14000 | 51.1166 | 0.051117 | 18.6314 | 70.3648 | 0.070365 | 21.3657 | 64.1325 | 0.064133 | 19.4142 | 78.43 | 0.07843 | 23.2379 | 73.2155 | 0.073216 | 20.926 | 60.7638 | 0.060764 | 18.4811 | 76.3844 | 0.076384 | 23.167 | 77.6518 | 0.077652 | 22.4971 | 145.8039 | 0.1458 | 37.6085
281 | 14050 | 49.7695 | 0.04977 | 18.6812 | 70.7828 | 0.070783 | 21.4365 | 64.8885 | 0.064889 | 19.479 | 79.0248 | 0.079025 | 23.3169 | 73.8616 | 0.073862 | 20.9998 | 60.9153 | 0.060915 | 18.542 | 74.3734 | 0.074373 | 23.2413 | 77.3179 | 0.077318 | 22.5744 | 145.8483 | 0.14585 | 37.7543
282 | 14100 | 47.8326 | 0.047833 | 18.729 | 68.9774 | 0.068977 | 21.5055 | 64.8727 | 0.064873 | 19.5439 | 79.5822 | 0.079582 | 23.3965 | 74.8789 | 0.074879 | 21.0747 | 58.4369 | 0.058437 | 18.6005 | 74.0653 | 0.074065 | 23.3154 | 77.6116 | 0.077612 | 22.652 | 144.8169 | 0.14482 | 37.8991
283 | 14150 | 48.2931 | 0.048293 | 18.7773 | 68.1078 | 0.068108 | 21.5736 | 64.401 | 0.064401 | 19.6083 | 79.8322 | 0.079832 | 23.4763 | 75.2523 | 0.075252 | 21.15 | 57.5618 | 0.057562 | 18.658 | 73.6391 | 0.073639 | 23.389 | 77.2833 | 0.077283 | 22.7293 | 144.4026 | 0.1444 | 38.0435
284 | 14200 | 49.6716 | 0.049672 | 18.827 | 68.6994 | 0.068699 | 21.6423 | 63.6769 | 0.063677 | 19.672 | 79.4742 | 0.079474 | 23.5558 | 75.4767 | 0.075477 | 21.2254 | 57.3703 | 0.05737 | 18.7154 | 74.284 | 0.074284 | 23.4633 | 76.5978 | 0.076598 | 22.8059 | 145.0139 | 0.14501 | 38.1886
285 | 14250 | 50.9594 | 0.050959 | 18.8779 | 71.0737 | 0.071074 | 21.7133 | 63.9506 | 0.063951 | 19.7359 | 79.422 | 0.079422 | 23.6352 | 74.2953 | 0.074295 | 21.2997 | 58.8722 | 0.058872 | 18.7743 | 75.7923 | 0.075792 | 23.5391 | 76.2653 | 0.076265 | 22.8822 | 144.8069 | 0.14481 | 38.3334
286 | 14300 | 50.3888 | 0.050389 | 18.9283 | 71.2617 | 0.071262 | 21.7846 | 65.1814 | 0.065181 | 19.8011 | 78.8168 | 0.078817 | 23.714 | 74.1643 | 0.074164 | 21.3739 | 59.9096 | 0.05991 | 18.8342 | 75.0406 | 0.075041 | 23.6142 | 77.3029 | 0.077303 | 22.9595 | 144.4008 | 0.1444 | 38.4778
287 | 14350 | 49.0343 | 0.049034 | 18.9774 | 70.7473 | 0.070747 | 21.8553 | 66.737 | 0.066737 | 19.8679 | 79.6003 | 0.0796 | 23.7936 | 74.9338 | 0.074934 | 21.4488 | 58.7514 | 0.058751 | 18.893 | 74.9589 | 0.074959 | 23.6891 | 78.2845 | 0.078284 | 23.0378 | 146.1403 | 0.14614 | 38.6239
288 | 14400 | 49.0957 | 0.049096 | 19.0264 | 70.4947 | 0.070495 | 21.9258 | 66.2497 | 0.06625 | 19.9341 | 79.7708 | 0.079771 | 23.8734 | 75.6993 | 0.075699 | 21.5245 | 57.9231 | 0.057923 | 18.9509 | 73.2224 | 0.073222 | 23.7623 | 76.9204 | 0.07692 | 23.1147 | 146.3199 | 0.14632 | 38.7702
289 | 14450 | 49.7376 | 0.049738 | 19.0762 | 71.2572 | 0.071257 | 21.9971 | 64.9555 | 0.064956 | 19.9991 | 79.8007 | 0.079801 | 23.9532 | 76.274 | 0.076274 | 21.6008 | 57.1652 | 0.057165 | 19.008 | 72.961 | 0.072961 | 23.8353 | 75.6835 | 0.075683 | 23.1904 | 145.1514 | 0.14515 | 38.9154
290 | 14500 | 51.8793 | 0.051879 | 19.1281 | 70.3652 | 0.070365 | 22.0675 | 64.936 | 0.064936 | 20.064 | 79.1506 | 0.079151 | 24.0324 | 75.6076 | 0.075608 | 21.6764 | 57.3275 | 0.057328 | 19.0654 | 74.4383 | 0.074438 | 23.9097 | 75.1242 | 0.075124 | 23.2655 | 145.6677 | 0.14567 | 39.061
291 | 14550 | 52.7221 | 0.052722 | 19.1808 | 70.962 | 0.070962 | 22.1384 | 65.1122 | 0.065112 | 20.1291 | 78.5993 | 0.078599 | 24.111 | 74.4858 | 0.074486 | 21.7509 | 59.559 | 0.059559 | 19.1249 | 72.7664 | 0.072766 | 23.9825 | 76.297 | 0.076297 | 23.3418 | 145.4891 | 0.14549 | 39.2065
292 | 14600 | 51.3979 | 0.051398 | 19.2322 | 72.348 | 0.072348 | 22.2108 | 66.0701 | 0.06607 | 20.1952 | 78.3984 | 0.078398 | 24.1894 | 73.9383 | 0.073938 | 21.8248 | 59.3877 | 0.059388 | 19.1843 | 72.8496 | 0.07285 | 24.0554 | 77.5907 | 0.077591 | 23.4194 | 144.7651 | 0.14477 | 39.3513
293 | 14650 | 50.2385 | 0.050238 | 19.2824 | 72.375 | 0.072375 | 22.2831 | 66.096 | 0.066096 | 20.2613 | 78.2102 | 0.07821 | 24.2676 | 75.5961 | 0.075596 | 21.9004 | 58.5556 | 0.058556 | 19.2429 | 73.2308 | 0.073231 | 24.1286 | 77.2868 | 0.077287 | 23.4967 | 143.6313 | 0.14363 | 39.4949
294 | 14700 | 50.1716 | 0.050172 | 19.3326 | 71.0476 | 0.071048 | 22.3542 | 65.2078 | 0.065208 | 20.3265 | 79.1203 | 0.07912 | 24.3467 | 77.2423 | 0.077242 | 21.9777 | 57.957 | 0.057957 | 19.3008 | 72.2122 | 0.072212 | 24.2008 | 76.1638 | 0.076164 | 23.5728 | 144.9544 | 0.14495 | 39.6399
295 | 14750 | 50.7706 | 0.050771 | 19.3834 | 70.7369 | 0.070737 | 22.4249 | 64.0524 | 0.064052 | 20.3905 | 78.5183 | 0.078518 | 24.4252 | 77.3199 | 0.07732 | 22.055 | 56.91 | 0.05691 | 19.3577 | 72.3104 | 0.07231 | 24.2731 | 75.3128 | 0.075313 | 23.6482 | 145.1739 | 0.14517 | 39.7851
296 | 14800 | 52.7737 | 0.052774 | 19.4361 | 72.4212 | 0.072421 | 22.4974 | 63.889 | 0.063889 | 20.4544 | 78.7853 | 0.078785 | 24.504 | 76.3143 | 0.076314 | 22.1313 | 57.814 | 0.057814 | 19.4155 | 73.3113 | 0.073311 | 24.3464 | 74.2929 | 0.074293 | 23.7225 | 144.0279 | 0.14403 | 39.9291
297 | 14850 | 53.4185 | 0.053418 | 19.4896 | 73.6179 | 0.073618 | 22.571 | 65.1692 | 0.065169 | 20.5196 | 78.7118 | 0.078712 | 24.5827 | 74.6518 | 0.074652 | 22.206 | 60.4041 | 0.060404 | 19.476 | 72.696 | 0.072696 | 24.4191 | 75.4454 | 0.075445 | 23.7979 | 144.9785 | 0.14498 | 40.0741
298 | 14900 | 52.8562 | 0.052856 | 19.5424 | 73.3043 | 0.073304 | 22.6443 | 67.3157 | 0.067316 | 20.5869 | 78.0666 | 0.078067 | 24.6608 | 75.0147 | 0.075015 | 22.281 | 61.0271 | 0.061027 | 19.537 | 72.4696 | 0.07247 | 24.4916 | 77.0116 | 0.077012 | 23.8749 | 145.3304 | 0.14533 | 40.2194
299 | 14950 | 50.6909 | 0.050691 | 19.5931 | 72.0058 | 0.072006 | 22.7163 | 67.2374 | 0.067237 | 20.6542 | 78.3825 | 0.078382 | 24.7392 | 77.0342 | 0.077034 | 22.358 | 60.4322 | 0.060432 | 19.5974 | 72.4574 | 0.072457 | 24.564 | 76.3335 | 0.076334 | 23.9512 | 145.6263 | 0.14563 | 40.365
300 | 15000 | 50.0238 | 0.050024 | 19.6431 | 71.9085 | 0.071908 | 22.7882 | 66.1439 | 0.066144 | 20.7203 | 79.7083 | 0.079708 | 24.8189 | 77.4672 | 0.077467 | 22.4355 | 59.2112 | 0.059211 | 19.6566 | 71.1211 | 0.071121 | 24.6352 | 76.1872 | 0.076187 | 24.0274 | 145.1624 | 0.14516 | 40.5102
301 | 15050 | 51.0162 | 0.051016 | 19.6941 | 72.9194 | 0.072919 | 22.8611 | 65.4245 | 0.065424 | 20.7857 | 79.5938 | 0.079594 | 24.8985 | 77.5179 | 0.077518 | 22.513 | 58.7635 | 0.058764 | 19.7154 | 73.3562 | 0.073356 | 24.7085 | 75.8856 | 0.075886 | 24.1033 | 145.0926 | 0.14509 | 40.6553
302 | 15100 | 51.9489 | 0.051949 | 19.7461 | 73.0212 | 0.073021 | 22.9341 | 65.0736 | 0.065074 | 20.8508 | 79.009 | 0.079009 | 24.9775 | 77.5148 | 0.077515 | 22.5905 | 60.1216 | 0.060122 | 19.7755 | 74.757 | 0.074757 | 24.7833 | 75.9674 | 0.075967 | 24.1793 | 144.8644 | 0.14486 | 40.8001
303 | 15150 | 52.2731 | 0.052273 | 19.7984 | 73.4702 | 0.07347 | 23.0076 | 66.3091 | 0.066309 | 20.9171 | 79.8674 | 0.079867 | 25.0573 | 76.4522 | 0.076452 | 22.667 | 61.2942 | 0.061294 | 19.8368 | 72.5439 | 0.072544 | 24.8558 | 77.1903 | 0.07719 | 24.2565 | 144.4164 | 0.14442 | 40.9446
304 | 15200 | 50.4419 | 0.050442 | 19.8488 | 74.81 | 0.07481 | 23.0824 | 67.5831 | 0.067583 | 20.9847 | 80.6014 | 0.080601 | 25.1379 | 76.9997 | 0.077 | 22.744 | 60.7711 | 0.060771 | 19.8976 | 73.2122 | 0.073212 | 24.929 | 77.9096 | 0.07791 | 24.3344 | 143.7032 | 0.1437 | 41.0883
305 | 15250 | 49.1438 | 0.049144 | 19.898 | 74.8695 | 0.07487 | 23.1573 | 67.145 | 0.067145 | 21.0518 | 81.7733 | 0.081773 | 25.2197 | 77.966 | 0.077966 | 22.8219 | 58.9796 | 0.05898 | 19.9566 | 72.0681 | 0.072068 | 25.0011 | 77.1727 | 0.077173 | 24.4116 | 143.9358 | 0.14394 | 41.2322
306 | 15300 | 48.4334 | 0.048433 | 19.9464 | 74.304 | 0.074304 | 23.2316 | 66.7866 | 0.066787 | 21.1186 | 80.9727 | 0.080973 | 25.3007 | 79.3099 | 0.07931 | 22.9012 | 57.3695 | 0.05737 | 20.0139 | 70.7083 | 0.070708 | 25.0718 | 77.5498 | 0.07755 | 24.4891 | 144.0494 | 0.14405 | 41.3762
307 | 15350 | 49.4814 | 0.049481 | 19.9959 | 73.8532 | 0.073853 | 23.3054 | 66.3551 | 0.066355 | 21.185 | 80.4593 | 0.080459 | 25.3811 | 79.7918 | 0.079792 | 22.981 | 57.1996 | 0.0572 | 20.0711 | 73.9172 | 0.073917 | 25.1457 | 76.5422 | 0.076542 | 24.5656 | 142.8901 | 0.14289 | 41.5191
308 | 15400 | 50.5065 | 0.050506 | 20.0464 | 75.0532 | 0.075053 | 23.3805 | 66.9538 | 0.066954 | 21.2519 | 82.3742 | 0.082374 | 25.4635 | 78.1279 | 0.078128 | 23.0592 | 59.0545 | 0.059055 | 20.1302 | 74.026 | 0.074026 | 25.2198 | 76.344 | 0.076344 | 24.642 | 142.5249 | 0.14252 | 41.6617
309 | 15450 | 49.793 | 0.049793 | 20.0962 | 77.094 | 0.077094 | 23.4576 | 67.6556 | 0.067656 | 21.3196 | 82.1831 | 0.082183 | 25.5457 | 78.8562 | 0.078856 | 23.138 | 60.108 | 0.060108 | 20.1903 | 74.1574 | 0.074157 | 25.2939 | 78.3097 | 0.07831 | 24.7203 | 141.9245 | 0.14192 | 41.8036
310 | 15500 | 47.9808 | 0.047981 | 20.1441 | 77.7561 | 0.077756 | 23.5353 | 69.3524 | 0.069352 | 21.3889 | 83.2565 | 0.083256 | 25.629 | 78.7959 | 0.078796 | 23.2168 | 60.4006 | 0.060401 | 20.2507 | 75.1349 | 0.075135 | 25.369 | 78.0456 | 0.078046 | 24.7983 | 142.0593 | 0.14206 | 41.9456
311 | 15550 | 47.076 | 0.047076 | 20.1912 | 76.7886 | 0.076789 | 23.6121 | 68.7483 | 0.068748 | 21.4577 | 84.2672 | 0.084267 | 25.7132 | 79.5855 | 0.079586 | 23.2964 | 58.4408 | 0.058441 | 20.3091 | 72.9115 | 0.072912 | 25.442 | 77.6464 | 0.077646 | 24.876 | 142.3146 | 0.14231 | 42.088
312 | 15600 | 46.7419 | 0.046742 | 20.238 | 76.1931 | 0.076193 | 23.6883 | 67.2569 | 0.067257 | 21.5249 | 84.459 | 0.084459 | 25.7977 | 79.9699 | 0.07997 | 23.3764 | 57.6307 | 0.057631 | 20.3668 | 72.8879 | 0.072888 | 25.5148 | 76.8535 | 0.076854 | 24.9528 | 141.7846 | 0.14178 | 42.2297
313 | 15650 | 47.5984 | 0.047598 | 20.2856 | 77.0587 | 0.077059 | 23.7654 | 66.7981 | 0.066798 | 21.5917 | 84.7332 | 0.084733 | 25.8824 | 80.7363 | 0.080736 | 23.4571 | 58.2747 | 0.058275 | 20.425 | 73.9951 | 0.073995 | 25.5888 | 76.7193 | 0.076719 | 25.0296 | 142.0594 | 0.14206 | 42.3718
314 | 15700 | 48.0691 | 0.048069 | 20.3336 | 78.5261 | 0.078526 | 23.8439 | 66.7535 | 0.066754 | 21.6585 | 84.9337 | 0.084934 | 25.9674 | 79.679 | 0.079679 | 23.5368 | 60.0094 | 0.060009 | 20.485 | 73.8129 | 0.073813 | 25.6627 | 77.3947 | 0.077395 | 25.107 | 142.5674 | 0.14257 | 42.5144
315 | 15750 | 47.2113 | 0.047211 | 20.3808 | 78.4262 | 0.078426 | 23.9223 | 68.3521 | 0.068352 | 21.7268 | 85.1828 | 0.085183 | 26.0525 | 78.5327 | 0.078533 | 23.6153 | 61.328 | 0.061328 | 20.5464 | 74.4103 | 0.07441 | 25.7371 | 78.9643 | 0.078964 | 25.1859 | 140.8683 | 0.14087 | 42.6552
316 | 15800 | 45.3333 | 0.045333 | 20.4262 | 77.9341 | 0.077934 | 24.0003 | 69.718 | 0.069718 | 21.7966 | 86.0139 | 0.086014 | 26.1386 | 78.7062 | 0.078706 | 23.694 | 60.4388 | 0.060439 | 20.6068 | 73.1124 | 0.073112 | 25.8102 | 78.7008 | 0.078701 | 25.2646 | 142.2061 | 0.14221 | 42.7974
317 | 15850 | 43.6948 | 0.043695 | 20.4699 | 78.4304 | 0.07843 | 24.0787 | 68.5288 | 0.068529 | 21.8651 | 86.3024 | 0.086302 | 26.2249 | 79.6102 | 0.07961 | 23.7736 | 58.6475 | 0.058647 | 20.6655 | 73.1477 | 0.073148 | 25.8833 | 78.4124 | 0.078412 | 25.343 | 142.7287 | 0.14273 | 42.9402
318 | 15900 | 44.4125 | 0.044413 | 20.5143 | 78.1369 | 0.078137 | 24.1568 | 68.0892 | 0.068089 | 21.9332 | 85.7374 | 0.085737 | 26.3106 | 79.4964 | 0.079496 | 23.8531 | 57.624 | 0.057624 | 20.7231 | 73.9575 | 0.073957 | 25.9573 | 77.5536 | 0.077554 | 25.4206 | 141.6458 | 0.14165 | 43.0818
319 | 15950 | 45.7483 | 0.045748 | 20.56 | 78.7045 | 0.078704 | 24.2355 | 67.7955 | 0.067796 | 22.001 | 85.6245 | 0.085625 | 26.3962 | 79.701 | 0.079701 | 23.9328 | 58.2453 | 0.058245 | 20.7813 | 73.3371 | 0.073337 | 26.0306 | 76.3742 | 0.076374 | 25.497 | 140.2253 | 0.14023 | 43.222
320 | 16000 | 46.259 | 0.046259 | 20.6063 | 79.6699 | 0.07967 | 24.3152 | 68.3805 | 0.068381 | 22.0694 | 87.6314 | 0.087631 | 26.4838 | 78.6109 | 0.078611 | 24.0114 | 59.9626 | 0.059963 | 20.8413 | 73.4073 | 0.073407 | 26.104 | 76.9516 | 0.076952 | 25.5739 | 141.0954 | 0.1411 | 43.3631
321 | 16050 | 44.9788 | 0.044979 | 20.6513 | 80.1691 | 0.080169 | 24.3954 | 69.6129 | 0.069613 | 22.139 | 87.5067 | 0.087507 | 26.5714 | 78.2417 | 0.078242 | 24.0897 | 60.009 | 0.060009 | 20.9013 | 74.4925 | 0.074492 | 26.1785 | 77.6161 | 0.077616 | 25.6515 | 140.5964 | 0.1406 | 43.5037
322 | 16100 | 43.2635 | 0.043263 | 20.6945 | 80.7411 | 0.080741 | 24.4761 | 70.5771 | 0.070577 | 22.2095 | 87.88 | 0.08788 | 26.6592 | 78.7945 | 0.078795 | 24.1685 | 58.8323 | 0.058832 | 20.9601 | 73.6423 | 0.073642 | 26.2522 | 77.224 | 0.077224 | 25.7288 | 140.9153 | 0.14092 | 43.6447
323 | 16150 | 41.912 | 0.041912 | 20.7364 | 80.5143 | 0.080514 | 24.5566 | 69.5918 | 0.069592 | 22.2791 | 89.8747 | 0.089875 | 26.7491 | 79.9738 | 0.079974 | 24.2484 | 57.5452 | 0.057545 | 21.0177 | 71.9528 | 0.071953 | 26.3241 | 76.9187 | 0.076919 | 25.8057 | 140.7571 | 0.14076 | 43.7854
324 | 16200 | 41.5248 | 0.041525 | 20.778 | 79.2266 | 0.079227 | 24.6359 | 68.5538 | 0.068554 | 22.3477 | 89.3603 | 0.08936 | 26.8385 | 81.1213 | 0.081121 | 24.3296 | 56.6411 | 0.056641 | 21.0743 | 71.5369 | 0.071537 | 26.3957 | 75.9505 | 0.075951 | 25.8816 | 139.201 | 0.1392 | 43.9246
325 | 16250 | 43.6175 | 0.043618 | 20.8216 | 80.916 | 0.080916 | 24.7168 | 69.0931 | 0.069093 | 22.4168 | 89.9541 | 0.089954 | 26.9284 | 79.2886 | 0.079289 | 24.4089 | 57.5544 | 0.057554 | 21.1319 | 72.4919 | 0.072492 | 26.4681 | 75.6359 | 0.075636 | 25.9573 | 138.996 | 0.139 | 44.0636
326 | 16300 | 43.451 | 0.043451 | 20.865 | 81.7271 | 0.081727 | 24.7985 | 69.9543 | 0.069954 | 22.4867 | 90.3559 | 0.090356 | 27.0188 | 78.6607 | 0.078661 | 24.4875 | 58.962 | 0.058962 | 21.1908 | 72.3883 | 0.072388 | 26.5405 | 77.6606 | 0.077661 | 26.0349 | 139.4889 | 0.13949 | 44.2031
327 | 16350 | 42.2745 | 0.042274 | 20.9073 | 81.4205 | 0.08142 | 24.8799 | 71.8608 | 0.071861 | 22.5586 | 89.3151 | 0.089315 | 27.1081 | 78.5668 | 0.078567 | 24.5661 | 58.9092 | 0.058909 | 21.2497 | 72.8922 | 0.072892 | 26.6134 | 78.1508 | 0.078151 | 26.1131 | 138.703 | 0.1387 | 44.3418
328 | 16400 | 40.2857 | 0.040286 | 20.9476 | 81.446 | 0.081446 | 24.9614 | 71.5548 | 0.071555 | 22.6302 | 90.5913 | 0.090591 | 27.1987 | 79.6018 | 0.079602 | 24.6457 | 58.1856 | 0.058186 | 21.3079 | 72.0218 | 0.072022 | 26.6854 | 77.1277 | 0.077128 | 26.1902 | 138.6399 | 0.13864 | 44.4804
329 | 16450 | 39.5273 | 0.039527 | 20.9871 | 81.8125 | 0.081812 | 25.0432 | 70.2098 | 0.07021 | 22.7004 | 91.4607 | 0.091461 | 27.2901 | 80.1735 | 0.080174 | 24.7259 | 56.5166 | 0.056517 | 21.3644 | 71.3385 | 0.071338 | 26.7568 | 77.1448 | 0.077145 | 26.2673 | 138.6204 | 0.13862 | 44.6191
330 | 16500 | 40.4777 | 0.040478 | 21.0276 | 82.1332 | 0.082133 | 25.1253 | 69.6676 | 0.069668 | 22.77 | 90.9092 | 0.090909 | 27.3811 | 80.5803 | 0.08058 | 24.8064 | 56.2141 | 0.056214 | 21.4207 | 72.1447 | 0.072145 | 26.8289 | 76.8338 | 0.076834 | 26.3442 | 138.1092 | 0.13811 | 44.7572
331 | 16550 | 42.1034 | 0.042103 | 21.0697 | 82.6317 | 0.082632 | 25.2079 | 70.0794 | 0.070079 | 22.8401 | 91.1989 | 0.091199 | 27.4723 | 79.9572 | 0.079957 | 24.8864 | 57.2673 | 0.057267 | 21.4779 | 72.4321 | 0.072432 | 26.9014 | 76.5267 | 0.076527 | 26.4207 | 138.0738 | 0.13807 | 44.8952
332 | 16600 | 41.7286 | 0.041729 | 21.1114 | 84.0407 | 0.084041 | 25.292 | 70.7682 | 0.070768 | 22.9109 | 91.8991 | 0.091899 | 27.5642 | 79.5616 | 0.079562 | 24.966 | 58.6292 | 0.058629 | 21.5366 | 73.7012 | 0.073701 | 26.9751 | 76.5827 | 0.076583 | 26.4973 | 137.9368 | 0.13794 | 45.0332
333 | 16650 | 40.9657 | 0.040966 | 21.1524 | 84.3365 | 0.084337 | 25.3763 | 72.4131 | 0.072413 | 22.9833 | 92.7509 | 0.092751 | 27.6569 | 79.2094 | 0.079209 | 25.0452 | 58.5208 | 0.058521 | 21.5951 | 72.5899 | 0.07259 | 27.0477 | 77.9779 | 0.077978 | 26.5753 | 136.8651 | 0.13687 | 45.17
334 | 16700 | 39.3285 | 0.039328 | 21.1917 | 84.6273 | 0.084627 | 25.461 | 72.556 | 0.072556 | 23.0558 | 93.5222 | 0.093522 | 27.7504 | 79.4801 | 0.07948 | 25.1246 | 57.5237 | 0.057524 | 21.6526 | 71.8926 | 0.071893 | 27.1195 | 77.9424 | 0.077942 | 26.6532 | 138.9843 | 0.13898 | 45.309
335 | 16750 | 38.5734 | 0.038573 | 21.2303 | 83.3111 | 0.083311 | 25.5443 | 71.5161 | 0.071516 | 23.1274 | 94.5789 | 0.094579 | 27.845 | 80.7913 | 0.080791 | 25.2054 | 56.2714 | 0.056271 | 21.7089 | 72.4892 | 0.072489 | 27.192 | 77.3237 | 0.077324 | 26.7305 | 138.1051 | 0.13811 | 45.4471
336 | 16800 | 39.4698 | 0.03947 | 21.2698 | 83.3216 | 0.083322 | 25.6276 | 70.8964 | 0.070896 | 23.1983 | 94.9415 | 0.094942 | 27.9399 | 79.8592 | 0.079859 | 25.2853 | 56.6112 | 0.056611 | 21.7655 | 71.6578 | 0.071658 | 27.2637 | 76.4963 | 0.076496 | 26.807 | 138.2579 | 0.13826 | 45.5854
337 | 16850 | 41.066 | 0.041066 | 21.3108 | 85.2067 | 0.085207 | 25.7128 | 71.5153 | 0.071515 | 23.2698 | 95.0251 | 0.095025 | 28.035 | 79.325 | 0.079325 | 25.3646 | 57.9088 | 0.057909 | 21.8234 | 73.1789 | 0.073179 | 27.3369 | 76.46 | 0.07646 | 26.8835 | 138.4101 | 0.13841 | 45.7238
338 | 16900 | 40.6183 | 0.040618 | 21.3515 | 87.605 | 0.087605 | 25.8004 | 71.9737 | 0.071974 | 23.3418 | 94.9428 | 0.094943 | 28.1299 | 78.6098 | 0.07861 | 25.4432 | 59.1379 | 0.059138 | 21.8825 | 74.4149 | 0.074415 | 27.4113 | 77.7961 | 0.077796 | 26.9613 | 137.8605 | 0.13786 | 45.8617
339 | 16950 | 39.4229 | 0.039423 | 21.3909 | 87.4126 | 0.087413 | 25.8878 | 73.5221 | 0.073522 | 23.4153 | 95.5288 | 0.095529 | 28.2254 | 78.6217 | 0.078622 | 25.5219 | 59.2959 | 0.059296 | 21.9418 | 71.8294 | 0.071829 | 27.4831 | 78.8729 | 0.078873 | 27.0402 | 139.0554 | 0.13906 | 46.0007
340 | 17000 | 38.1857 | 0.038186 | 21.4291 | 86.6389 | 0.086639 | 25.9744 | 73.8379 | 0.073838 | 23.4891 | 96.205 | 0.096205 | 28.3216 | 81.0981 | 0.081098 | 25.6029 | 57.9706 | 0.057971 | 21.9998 | 73.0839 | 0.073084 | 27.5562 | 77.8631 | 0.077863 | 27.118 | 138.9046 | 0.1389 | 46.1396
341 | 17050 | 37.6732 | 0.037673 | 21.4667 | 85.8722 | 0.085872 | 26.0603 | 73.6282 | 0.073628 | 23.5627 | 97.6803 | 0.09768 | 28.4193 | 82.4372 | 0.082437 | 25.6854 | 56.572 | 0.056572 | 22.0564 | 71.943 | 0.071943 | 27.6281 | 76.941 | 0.076941 | 27.195 | 139.3234 | 0.13932 | 46.2789
342 | 17100 | 39.2029 | 0.039203 | 21.5059 | 86.5578 | 0.086558 | 26.1469 | 73.0153 | 0.073015 | 23.6358 | 96.9802 | 0.09698 | 28.5163 | 82.8898 | 0.08289 | 25.7683 | 56.6094 | 0.056609 | 22.113 | 70.4671 | 0.070467 | 27.6986 | 77.1024 | 0.077102 | 27.2721 | 139.4619 | 0.13946 | 46.4184
343 | 17150 | 40.3198 | 0.04032 | 21.5463 | 87.3945 | 0.087394 | 26.2343 | 73.783 | 0.073783 | 23.7095 | 98.2587 | 0.098259 | 28.6146 | 81.4488 | 0.081449 | 25.8497 | 58.3418 | 0.058342 | 22.1713 | 71.6409 | 0.071641 | 27.7702 | 77.6463 | 0.077646 | 27.3497 | 138.7416 | 0.13874 | 46.5571
344 | 17200 | 40.1118 | 0.040112 | 21.5864 | 88.3387 | 0.088339 | 26.3226 | 74.8261 | 0.074826 | 23.7844 | 99.1542 | 0.099154 | 28.7137 | 80.7296 | 0.08073 | 25.9305 | 59.1488 | 0.059149 | 22.2305 | 71.6917 | 0.071692 | 27.8419 | 78.7684 | 0.078768 | 27.4285 | 138.5012 | 0.1385 | 46.6957
345 | 17250 | 38.891 | 0.038891 | 21.6253 | 88.8364 | 0.088836 | 26.4114 | 75.7624 | 0.075762 | 23.8601 | 98.6381 | 0.098638 | 28.8124 | 80.4235 | 0.080423 | 26.0109 | 58.8077 | 0.058808 | 22.2893 | 70.4704 | 0.07047 | 27.9124 | 79.3979 | 0.079398 | 27.5079 | 139.0345 | 0.13903 | 46.8347
346 | 17300 | 37.0736 | 0.037074 | 21.6623 | 89.0825 | 0.089083 | 26.5005 | 75.9106 | 0.075911 | 23.936 | 99.8271 | 0.099827 | 28.9122 | 82.5542 | 0.082554 | 26.0934 | 57.7468 | 0.057747 | 22.347 | 70.8465 | 0.070846 | 27.9833 | 78.7238 | 0.078724 | 27.5866 | 139.2804 | 0.13928 | 46.974
347 | 17350 | 37.6119 | 0.037612 | 21.7 | 88.3577 | 0.088358 | 26.5889 | 74.4137 | 0.074414 | 24.0105 | 102.2026 | 0.1022 | 29.0144 | 82.3857 | 0.082386 | 26.1758 | 56.4896 | 0.05649 | 22.4035 | 72.1586 | 0.072159 | 28.0554 | 78.1823 | 0.078182 | 27.6648 | 139.1836 | 0.13918 | 47.1131
348 | 17400 | 39.2395 | 0.03924 | 21.7392 | 89.4065 | 0.089406 | 26.6783 | 73.9982 | 0.073998 | 24.0844 | 101.8314 | 0.10183 | 29.1162 | 82.2886 | 0.082289 | 26.2581 | 57.2682 | 0.057268 | 22.4608 | 73.9319 | 0.073932 | 28.1293 | 77.8493 | 0.077849 | 27.7426 | 140.2166 | 0.14022 | 47.2534
349 | 17450 | 39.5734 | 0.039573 | 21.7788 | 90.0995 | 0.0901 | 26.7684 | 74.7828 | 0.074783 | 24.1592 | 102.9134 | 0.10291 | 29.2191 | 81.7335 | 0.081734 | 26.3398 | 58.5492 | 0.058549 | 22.5193 | 72.9391 | 0.072939 | 28.2023 | 77.2337 | 0.077234 | 27.8199 | 139.0982 | 0.1391 | 47.3925
350 | 17500 | 39.2285 | 0.039228 | 21.818 | 91.9984 | 0.091998 | 26.8604 | 76.0836 | 0.076084 | 24.2353 | 102.8466 | 0.10285 | 29.322 | 81.5367 | 0.081537 | 26.4214 | 59.6901 | 0.05969 | 22.579 | 73.4316 | 0.073432 | 28.2757 | 78.933 | 0.078933 | 27.8988 | 138.3217 | 0.13832 | 47.5308
351 | 17550 | 37.7921 | 0.037792 | 21.8558 | 92.5231 | 0.092523 | 26.9529 | 77.1411 | 0.077141 | 24.3125 | 102.6135 | 0.10261 | 29.4246 | 81.6992 | 0.081699 | 26.5031 | 58.88 | 0.05888 | 22.6379 | 72.8149 | 0.072815 | 28.3485 | 78.458 | 0.078458 | 27.9773 | 139.5151 | 0.13952 | 47.6703
352 | 17600 | 36.7414 | 0.036741 | 21.8925 | 92.1295 | 0.09213 | 27.045 | 76.4488 | 0.076449 | 24.3889 | 103.9745 | 0.10397 | 29.5286 | 84.3696 | 0.08437 | 26.5874 | 57.2584 | 0.057258 | 22.6952 | 71.4938 | 0.071494 | 28.42 | 77.7894 | 0.077789 | 28.055 | 139.6385 | 0.13964 | 47.8099
353 | 17650 | 36.6407 | 0.036641 | 21.9292 | 91.2303 | 0.09123 | 27.1363 | 75.3366 | 0.075337 | 24.4642 | 105.9349 | 0.10593 | 29.6345 | 85.1425 | 0.085142 | 26.6726 | 56.3835 | 0.056384 | 22.7515 | 73.3466 | 0.073347 | 28.4934 | 77.7175 | 0.077717 | 28.1328 | 140.1634 | 0.14016 | 47.9501
354 | 17700 | 37.8807 | 0.037881 | 21.967 | 92.1562 | 0.092156 | 27.2284 | 76.0839 | 0.076084 | 24.5403 | 104.726 | 0.10473 | 29.7392 | 84.8031 | 0.084803 | 26.7574 | 57.7097 | 0.05771 | 22.8092 | 74.4214 | 0.074421 | 28.5678 | 78.1304 | 0.07813 | 28.2109 | 140.2554 | 0.14026 | 48.0904
355 | 17750 | 38.184 | 0.038184 | 22.0052 | 93.9096 | 0.09391 | 27.3223 | 77.2242 | 0.077224 | 24.6175 | 105.053 | 0.10505 | 29.8443 | 85.2465 | 0.085246 | 26.8426 | 59.4518 | 0.059452 | 22.8687 | 74.3313 | 0.074331 | 28.6421 | 78.4006 | 0.078401 | 28.2893 | 139.5504 | 0.13955 | 48.2299
356 | 17800 | 37.1717 | 0.037172 | 22.0424 | 93.1833 | 0.093183 | 27.4155 | 79.6501 | 0.07965 | 24.6972 | 106.7327 | 0.10673 | 29.951 | 83.9939 | 0.083994 | 26.9266 | 59.5879 | 0.059588 | 22.9283 | 73.1665 | 0.073166 | 28.7153 | 78.6987 | 0.078699 | 28.368 | 138.9084 | 0.13891 | 48.3688
357 | 17850 | 34.7974 | 0.034797 | 22.0772 | 93.4974 | 0.093497 | 27.509 | 79.8693 | 0.079869 | 24.7771 | 107.1694 | 0.10717 | 30.0582 | 84.5778 | 0.084578 | 27.0112 | 59.1719 | 0.059172 | 22.9875 | 71.975 | 0.071975 | 28.7873 | 79.1586 | 0.079159 | 28.4472 | 140.3274 | 0.14033 | 48.5091
358 | 17900 | 33.9828 | 0.033983 | 22.1112 | 93.8463 | 0.093846 | 27.6029 | 79.7956 | 0.079796 | 24.8569 | 107.6457 | 0.10765 | 30.1658 | 86.1271 | 0.086127 | 27.0973 | 57.8408 | 0.057841 | 23.0453 | 72.7632 | 0.072763 | 28.86 | 78.2633 | 0.078263 | 28.5254 | 140.7836 | 0.14078 | 48.6499
359 | 17950 | 34.0056 | 0.034006 | 22.1452 | 93.5593 | 0.093559 | 27.6964 | 78.735 | 0.078735 | 24.9356 | 108.8898 | 0.10889 | 30.2747 | 87.0899 | 0.08709 | 27.1844 | 58.2367 | 0.058237 | 23.1035 | 72.2867 | 0.072287 | 28.9323 | 78.3913 | 0.078391 | 28.6038 | 140.0992 | 0.1401 | 48.79
360 | 18000 | 35.6991 | 0.035699 | 22.1809 | 93.0139 | 0.093014 | 27.7894 | 78.9883 | 0.078988 | 25.0146 | 107.6654 | 0.10767 | 30.3824 | 86.2607 | 0.086261 | 27.2707 | 58.7841 | 0.058784 | 23.1623 | 73.0816 | 0.073082 | 29.0054 | 78.0475 | 0.078047 | 28.6819 | 139.676 | 0.13968 | 48.9297
361 | 18050 | 36.1212 | 0.036121 | 22.217 | 94.7534 | 0.094753 | 27.8842 | 79.9155 | 0.079915 | 25.0945 | 109.9242 | 0.10992 | 30.4923 | 85.2122 | 0.085212 | 27.3559 | 60.8662 | 0.060866 | 23.2232 | 73.3624 | 0.073362 | 29.0788 | 79.8265 | 0.079826 | 28.7617 | 139.958 | 0.13996 | 49.0697
362 | 18100 | 34.789 | 0.034789 | 22.2518 | 96.4722 | 0.096472 | 27.9807 | 81.742 | 0.081742 | 25.1762 | 110.5892 | 0.11059 | 30.6029 | 85.4292 | 0.085429 | 27.4413 | 60.9879 | 0.060988 | 23.2842 | 73.8841 | 0.073884 | 29.1526 | 80.5474 | 0.080547 | 28.8422 | 139.7849 | 0.13978 | 49.2094
363 | 18150 | 33.0411 | 0.033041 | 22.2848 | 95.7488 | 0.095749 | 28.0764 | 82.4799 | 0.08248 | 25.2587 | 111.5707 | 0.11157 | 30.7145 | 86.1308 | 0.086131 | 27.5275 | 59.891 | 0.059891 | 23.3441 | 73.2912 | 0.073291 | 29.2259 | 80.7642 | 0.080764 | 28.923 | 140.786 | 0.14079 | 49.3502
364 | 18200 | 32.4288 | 0.032429 | 22.3173 | 94.6551 | 0.094655 | 28.1711 | 80.5849 | 0.080585 | 25.3393 | 111.2997 | 0.1113 | 30.8258 | 86.914 | 0.086914 | 27.6144 | 58.8085 | 0.058809 | 23.4029 | 73.7165 | 0.073717 | 29.2997 | 79.8588 | 0.079859 | 29.0029 | 141.3872 | 0.14139 | 49.4916
365 | 18250 | 33.4843 | 0.033484 | 22.3508 | 94.2035 | 0.094204 | 28.2653 | 79.9102 | 0.07991 | 25.4192 | 112.4984 | 0.1125 | 30.9383 | 86.8504 | 0.08685 | 27.7012 | 57.8616 | 0.057862 | 23.4607 | 75.4151 | 0.075415 | 29.3751 | 79.7881 | 0.079788 | 29.0826 | 140.4184 | 0.14042 | 49.632
366 | 18300 | 35.0374 | 0.035037 | 22.3858 | 95.9279 | 0.095928 | 28.3612 | 80.8366 | 0.080837 | 25.5001 | 113.4395 | 0.11344 | 31.0517 | 86.5654 | 0.086565 | 27.7878 | 59.9598 | 0.05996 | 23.5207 | 74.7482 | 0.074748 | 29.4498 | 79.3502 | 0.07935 | 29.162 | 139.4782 | 0.13948 | 49.7715
367 | 18350 | 34.4385 | 0.034439 | 22.4202 | 97.4411 | 0.097441 | 28.4586 | 81.952 | 0.081952 | 25.582 | 114.2435 | 0.11424 | 31.166 | 86.9606 | 0.086961 | 27.8747 | 61.7661 | 0.061766 | 23.5825 | 75.4065 | 0.075407 | 29.5252 | 80.622 | 0.080622 | 29.2426 | 140.2767 | 0.14028 | 49.9118
368 | 18400 | 33.4499 | 0.03345 | 22.4537 | 97.1141 | 0.097114 | 28.5558 | 83.8061 | 0.083806 | 25.6658 | 116.3136 | 0.11631 | 31.2823 | 86.7289 | 0.086729 | 27.9615 | 61.7035 | 0.061704 | 23.6442 | 75.1993 | 0.075199 | 29.6004 | 81.089 | 0.081089 | 29.3237 | 141.147 | 0.14115 | 50.0529
369 | 18450 | 31.618 | 0.031618 | 22.4853 | 97.6197 | 0.09762 | 28.6534 | 84.4093 | 0.084409 | 25.7502 | 116.2866 | 0.11629 | 31.3986 | 87.6498 | 0.08765 | 28.0491 | 60.5946 | 0.060595 | 23.7048 | 74.2219 | 0.074222 | 29.6746 | 79.3329 | 0.079333 | 29.403 | 139.9371 | 0.13994 | 50.1929
370 | 18500 | 31.2394 | 0.031239 | 22.5165 | 97.7973 | 0.097797 | 28.7512 | 83.4388 | 0.083439 | 25.8337 | 117.8782 | 0.11788 | 31.5164 | 89.2896 | 0.08929 | 28.1384 | 58.526 | 0.058526 | 23.7633 | 74.5537 | 0.074554 | 29.7492 | 78.165 | 0.078165 | 29.4812 | 140.4888 | 0.14049 | 50.3334
371 | 18550 | 32.8366 | 0.032837 | 22.5494 | 98.359 | 0.098359 | 28.8495 | 83.3489 | 0.083349 | 25.917 | 117.6807 | 0.11768 | 31.6341 | 90.1719 | 0.090172 | 28.2286 | 59.3664 | 0.059366 | 23.8227 | 75.0608 | 0.075061 | 29.8243 | 78.6414 | 0.078641 | 29.5598 | 140.574 | 0.14057 | 50.4739
372 | 18600 | 34.5963 | 0.034596 | 22.584 | 98.9805 | 0.09898 | 28.9485 | 84.1899 | 0.08419 | 26.0012 | 118.0378 | 0.11804 | 31.7521 | 89.7471 | 0.089747 | 28.3183 | 61.1731 | 0.061173 | 23.8838 | 75.6371 | 0.075637 | 29.8999 | 79.279 | 0.079279 | 29.6391 | 140.3299 | 0.14033 | 50.6143
373 | 18650 | 34.3505 | 0.03435 | 22.6183 | 99.3921 | 0.099392 | 29.0479 | 85.0521 | 0.085052 | 26.0863 | 118.8623 | 0.11886 | 31.871 | 88.4533 | 0.088453 | 28.4068 | 62.4717 | 0.062472 | 23.9463 | 75.5974 | 0.075597 | 29.9755 | 81.6559 | 0.081656 | 29.7208 | 141.0972 | 0.1411 | 50.7554
374 | 18700 | 32.8995 | 0.032899 | 22.6512 | 100.0948 | 0.10009 | 29.148 | 86.721 | 0.086721 | 26.173 | 120.6957 | 0.1207 | 31.9917 | 89.146 | 0.089146 | 28.4959 | 61.8588 | 0.061859 | 24.0082 | 73.9391 | 0.073939 | 30.0494 | 81.1382 | 0.081138 | 29.8019 | 141.9198 | 0.14192 | 50.8973
375 | 18750 | 31.8261 | 0.031826 | 22.683 | 101.0811 | 0.10108 | 29.2491 | 86.9601 | 0.08696 | 26.2599 | 120.6444 | 0.12064 | 32.1124 | 90.8146 | 0.090815 | 28.5868 | 60.8325 | 0.060832 | 24.069 | 74.3529 | 0.074353 | 30.1238 | 80.4458 | 0.080446 | 29.8824 | 143.0917 | 0.14309 | 51.0404
376 | 18800 | 32.4715 | 0.032471 | 22.7155 | 100.1184 | 0.10012 | 29.3492 | 86.5729 | 0.086573 | 26.3465 | 123.4077 | 0.12341 | 32.2358 | 91.7086 | 0.091709 | 28.6785 | 59.6184 | 0.059618 | 24.1286 | 73.4239 | 0.073424 | 30.1972 | 80.0013 | 0.080001 | 29.9624 | 143.2999 | 0.1433 | 51.1837
377 | 18850 | 33.7658 | 0.033766 | 22.7493 | 99.1566 | 0.099157 | 29.4484 | 86.4071 | 0.086407 | 26.4329 | 123.9451 | 0.12395 | 32.3597 | 93.3804 | 0.09338 | 28.7718 | 60.4509 | 0.060451 | 24.1891 | 75.2938 | 0.075294 | 30.2725 | 78.7205 | 0.07872 | 30.0411 | 143.7399 | 0.14374 | 51.3274
378 | 18900 | 34.9871 | 0.034987 | 22.7843 | 101.2001 | 0.1012 | 29.5496 | 86.4579 | 0.086458 | 26.5194 | 124.041 | 0.12404 | 32.4837 | 92.2078 | 0.092208 | 28.864 | 63.065 | 0.063065 | 24.2521 | 75.978 | 0.075978 | 30.3485 | 79.0484 | 0.079048 | 30.1201 | 144.5913 | 0.14459 | 51.472
379 | 18950 | 34.8609 | 0.034861 | 22.8191 | 102.8826 | 0.10288 | 29.6524 | 88.3084 | 0.088308 | 26.6077 | 124.5991 | 0.1246 | 32.6083 | 91.2843 | 0.091284 | 28.9553 | 63.8188 | 0.063819 | 24.3159 | 74.6206 | 0.074621 | 30.4231 | 80.3741 | 0.080374 | 30.2005 | 145.3187 | 0.14532 | 51.6173
380 | 19000 | 33.5379 | 0.033538 | 22.8527 | 103.9178 | 0.10392 | 29.7564 | 89.3753 | 0.089375 | 26.6971 | 127.2309 | 0.12723 | 32.7356 | 91.7018 | 0.091702 | 29.047 | 63.2884 | 0.063288 | 24.3792 | 74.3188 | 0.074319 | 30.4974 | 80.4278 | 0.080428 | 30.2809 | 145.6556 | 0.14566 | 51.763
381 | 19050 | 32.5454 | 0.032545 | 22.8852 | 103.3141 | 0.10331 | 29.8597 | 88.6604 | 0.08866 | 26.7857 | 126.9559 | 0.12696 | 32.8625 | 94.0995 | 0.094099 | 29.1411 | 62.0312 | 0.062031 | 24.4413 | 73.6186 | 0.073619 | 30.571 | 80.9937 | 0.080994 | 30.3619 | 145.921 | 0.14592 | 51.9089
382 | 19100 | 33.1694 | 0.033169 | 22.9184 | 102.9271 | 0.10293 | 29.9626 | 87.3483 | 0.087348 | 26.8731 | 129.0852 | 0.12909 | 32.9916 | 95.1298 | 0.09513 | 29.2363 | 61.3724 | 0.061372 | 24.5026 | 73.8183 | 0.073818 | 30.6449 | 81.438 | 0.081438 | 30.4434 | 146.1862 | 0.14619 | 52.0551
383 | 19150 | 34.2516 | 0.034252 | 22.9526 | 104.2296 | 0.10423 | 30.0668 | 88.5577 | 0.088558 | 26.9616 | 129.1484 | 0.12915 | 33.1208 | 94.6779 | 0.094678 | 29.3309 | 61.7998 | 0.0618 | 24.5644 | 76.2696 | 0.07627 | 30.7211 | 81.5455 | 0.081545 | 30.5249 | 147.1374 | 0.14714 | 52.2022
384 | 19200 | 34.9133 | 0.034913 | 22.9875 | 105.3897 | 0.10539 | 30.1722 | 88.9449 | 0.088945 | 27.0506 | 130.1071 | 0.13011 | 33.2509 | 94.2358 | 0.094236 | 29.4252 | 63.9594 | 0.063959 | 24.6284 | 75.3738 | 0.075374 | 30.7965 | 82.6782 | 0.082678 | 30.6076 | 146.5145 | 0.14651 | 52.3487
385 | 19250 | 34.2495 | 0.03425 | 23.0218 | 105.8973 | 0.1059 | 30.2781 | 90.2792 | 0.090279 | 27.1408 | 132.2794 | 0.13228 | 33.3832 | 94.9563 | 0.094956 | 29.5201 | 64.7432 | 0.064743 | 24.6931 | 75.725 | 0.075725 | 30.8722 | 84.1444 | 0.084144 | 30.6917 | 147.2782 | 0.14728 | 52.496
386 | 19300 | 32.1905 | 0.03219 | 23.054 | 106.2017 | 0.1062 | 30.3843 | 92.16 | 0.09216 | 27.233 | 135.1032 | 0.1351 | 33.5183 | 94.8927 | 0.094893 | 29.615 | 64.2506 | 0.064251 | 24.7574 | 75.7707 | 0.075771 | 30.948 | 84.2994 | 0.084299 | 30.776 | 146.4623 | 0.14646 | 52.6425
387 | 19350 | 31.1679 | 0.031168 | 23.0852 | 105.1788 | 0.10518 | 30.4895 | 91.9841 | 0.091984 | 27.325 | 135.3576 | 0.13536 | 33.6536 | 97.1788 | 0.097179 | 29.7122 | 63.3312 | 0.063331 | 24.8207 | 75.2339 | 0.075234 | 31.0232 | 83.0938 | 0.083094 | 30.8591 | 148.1588 | 0.14816 | 52.7906
388 | 19400 | 31.8275 | 0.031827 | 23.117 | 105.0341 | 0.10503 | 30.5945 | 91.188 | 0.091188 | 27.4162 | 134.4488 | 0.13445 | 33.7881 | 97.9725 | 0.097973 | 29.8102 | 62.9783 | 0.062978 | 24.8837 | 76.0246 | 0.076025 | 31.0993 | 83.0696 | 0.08307 | 30.9422 | 147.165 | 0.14717 | 52.9378
389 | 19450 | 32.8514 | 0.032851 | 23.1498 | 105.6118 | 0.10561 | 30.7001 | 92.1797 | 0.09218 | 27.5084 | 136.5367 | 0.13654 | 33.9246 | 98.0661 | 0.098066 | 29.9082 | 64.0539 | 0.064054 | 24.9478 | 75.4335 | 0.075433 | 31.1747 | 83.0469 | 0.083047 | 31.0252 | 148.5963 | 0.1486 | 53.0864
390 | 19500 | 33.4064 | 0.033406 | 23.1832 | 106.5272 | 0.10653 | 30.8067 | 93.5687 | 0.093569 | 27.6019 | 137.4739 | 0.13747 | 34.0621 | 97.5572 | 0.097557 | 30.0058 | 66.4043 | 0.066404 | 25.0142 | 77.0031 | 0.077003 | 31.2517 | 82.4157 | 0.082416 | 31.1077 | 147.7343 | 0.14773 | 53.2341
391 | 19550 | 32.1681 | 0.032168 | 23.2154 | 107.5442 | 0.10754 | 30.9142 | 95.7237 | 0.095724 | 27.6977 | 137.3235 | 0.13732 | 34.1994 | 99.2071 | 0.099207 | 30.105 | 66.8461 | 0.066846 | 25.081 | 78.1143 | 0.078114 | 31.3298 | 83.2031 | 0.083203 | 31.1909 | 147.0666 | 0.14707 | 53.3812
392 | 19600 | 30.2797 | 0.03028 | 23.2457 | 107.3747 | 0.10737 | 31.0216 | 95.868 | 0.095868 | 27.7935 | 138.9302 | 0.13893 | 34.3383 | 99.1067 | 0.099107 | 30.2041 | 65.2333 | 0.065233 | 25.1462 | 75.2504 | 0.07525 | 31.4051 | 82.5249 | 0.082525 | 31.2734 | 149.134 | 0.14913 | 53.5303
393 | 19650 | 29.2567 | 0.029257 | 23.2749 | 106.1489 | 0.10615 | 31.1277 | 95.9506 | 0.095951 | 27.8895 | 139.4937 | 0.13949 | 34.4778 | 101.0745 | 0.10107 | 30.3052 | 64.4837 | 0.064484 | 25.2107 | 75.715 | 0.075715 | 31.4808 | 82.3338 | 0.082334 | 31.3557 | 149.9476 | 0.14995 | 53.6803
394 | 19700 | 30.2336 | 0.030234 | 23.3052 | 105.8708 | 0.10587 | 31.2336 | 95.804 | 0.095804 | 27.9853 | 140.9529 | 0.14095 | 34.6188 | 102.4426 | 0.10244 | 30.4076 | 63.9974 | 0.063997 | 25.2747 | 75.5048 | 0.075505 | 31.5563 | 81.9892 | 0.081989 | 31.4377 | 151.3129 | 0.15131 | 53.8316
395 | 19750 | 32.371 | 0.032371 | 23.3375 | 107.3113 | 0.10731 | 31.3409 | 96.215 | 0.096215 | 28.0815 | 141.1972 | 0.1412 | 34.76 | 101.6882 | 0.10169 | 30.5093 | 66.1549 | 0.066155 | 25.3409 | 76.6629 | 0.076663 | 31.6329 | 81.5637 | 0.081564 | 31.5193 | 151.0523 | 0.15105 | 53.9827
396 | 19800 | 32.6888 | 0.032689 | 23.3702 | 108.2271 | 0.10823 | 31.4491 | 98.1377 | 0.098138 | 28.1796 | 142.3509 | 0.14235 | 34.9023 | 101.1556 | 0.10116 | 30.6105 | 68.0553 | 0.068055 | 25.4089 | 75.7518 | 0.075752 | 31.7087 | 82.5185 | 0.082519 | 31.6018 | 152.4067 | 0.15241 | 54.1351
397 | 19850 | 31.4742 | 0.031474 | 23.4017 | 108.8504 | 0.10885 | 31.558 | 99.0104 | 0.09901 | 28.2786 | 143.3785 | 0.14338 | 35.0457 | 100.7693 | 0.10077 | 30.7112 | 67.9746 | 0.067975 | 25.4769 | 75.505 | 0.075505 | 31.7842 | 82.7806 | 0.082781 | 31.6846 | 153.3661 | 0.15337 | 54.2884
398 | 19900 | 29.8048 | 0.029805 | 23.4315 | 108.445 | 0.10845 | 31.6664 | 98.6336 | 0.098634 | 28.3773 | 143.1182 | 0.14312 | 35.1888 | 102.0673 | 0.10207 | 30.8133 | 67.5783 | 0.067578 | 25.5445 | 75.4544 | 0.075454 | 31.8597 | 81.656 | 0.081656 | 31.7662 | 153.6213 | 0.15362 | 54.442
399 | 19950 | 29.636 | 0.029636 | 23.4612 | 108.6516 | 0.10865 | 31.7751 | 99.3999 | 0.0994 | 28.4767 | 145.5594 | 0.14556 | 35.3344 | 103.7539 | 0.10375 | 30.9171 | 66.969 | 0.066969 | 25.6114 | 75.1901 | 0.07519 | 31.9348 | 82.4809 | 0.082481 | 31.8487 | 153.081 | 0.15308 | 54.5951
400 | 20000 | 30.4093 | 0.030409 | 23.4916 | 108.6645 | 0.10866 | 31.8838 | 99.0064 | 0.099006 | 28.5757 | 146.6473 | 0.14665 | 35.481 | 104.0191 | 0.10402 | 31.0211 | 66.5258 | 0.066526 | 25.678 | 77.5739 | 0.077574 | 32.0124 | 81.6308 | 0.081631 | 31.9303 | 154.808 | 0.15481 | 54.7499
401 | 20050 | 32.241 | 0.032241 | 23.5238 | 109.0726 | 0.10907 | 31.9928 | 99.7344 | 0.099734 | 28.6754 | 145.1776 | 0.14518 | 35.6262 | 104.3302 | 0.10433 | 31.1254 | 68.538 | 0.068538 | 25.7465 | 78.476 | 0.078476 | 32.0909 | 82.0934 | 0.082093 | 32.0124 | 154.0557 | 0.15406 | 54.904
402 | 20100 | 31.91 | 0.03191 | 23.5557 | 109.89 | 0.10989 | 32.1027 | 100.5417 | 0.10054 | 28.776 | 147.6347 | 0.14763 | 35.7738 | 103.937 | 0.10394 | 31.2294 | 70.5475 | 0.070547 | 25.8171 | 77.5007 | 0.077501 | 32.1684 | 83.4401 | 0.08344 | 32.0959 | 154.9588 | 0.15496 | 55.0589
403 | 20150 | 30.6288 | 0.030629 | 23.5863 | 111.0363 | 0.11104 | 32.2138 | 103.5245 | 0.10352 | 28.8795 | 147.2204 | 0.14722 | 35.9211 | 104.4537 | 0.10445 | 31.3338 | 70.5365 | 0.070537 | 25.8876 | 78.9969 | 0.078997 | 32.2474 | 82.5984 | 0.082598 | 32.1785 | 154.1979 | 0.1542 | 55.2131
404 | 20200 | 29.2922 | 0.029292 | 23.6156 | 109.986 | 0.10999 | 32.3237 | 103.9565 | 0.10396 | 28.9834 | 147.4637 | 0.14746 | 36.0685 | 106.5341 | 0.10653 | 31.4403 | 68.7737 | 0.068774 | 25.9564 | 78.2813 | 0.078281 | 32.3257 | 81.9047 | 0.081905 | 32.2604 | 155.8232 | 0.15582 | 55.369
405 | 20250 | 29.1383 | 0.029138 | 23.6448 | 109.3699 | 0.10937 | 32.4331 | 103.6737 | 0.10367 | 29.0871 | 148.967 | 0.14897 | 36.2175 | 107.529 | 0.10753 | 31.5479 | 67.3455 | 0.067346 | 26.0237 | 79.0874 | 0.079087 | 32.4048 | 81.107 | 0.081107 | 32.3415 | 156.2774 | 0.15628 | 55.5252
406 | 20300 | 30.1813 | 0.030181 | 23.675 | 109.9863 | 0.10999 | 32.5431 | 103.3307 | 0.10333 | 29.1904 | 148.2872 | 0.14829 | 36.3658 | 108.8772 | 0.10888 | 31.6567 | 68.2755 | 0.068276 | 26.092 | 79.4352 | 0.079435 | 32.4842 | 81.5696 | 0.08157 | 32.4231 | 155.9314 | 0.15593 | 55.6812
407 | 20350 | 31.6607 | 0.031661 | 23.7066 | 111.0504 | 0.11105 | 32.6541 | 104.5822 | 0.10458 | 29.295 | 147.6788 | 0.14768 | 36.5135 | 107.5987 | 0.1076 | 31.7643 | 70.3967 | 0.070397 | 26.1624 | 80.0814 | 0.080081 | 32.5643 | 82.2168 | 0.082217 | 32.5053 | 156.4809 | 0.15648 | 55.8377
408 | 20400 | 30.9866 | 0.030987 | 23.7376 | 112.7906 | 0.11279 | 32.7669 | 105.6759 | 0.10568 | 29.4007 | 149.5726 | 0.14957 | 36.663 | 108.109 | 0.10811 | 31.8725 | 71.2822 | 0.071282 | 26.2337 | 79.9401 | 0.07994 | 32.6442 | 84.1175 | 0.084117 | 32.5894 | 157.5764 | 0.15758 | 55.9952
409 | 20450 | 29.5695 | 0.02957 | 23.7672 | 111.6653 | 0.11167 | 32.8786 | 108.2752 | 0.10828 | 29.509 | 150.0512 | 0.15005 | 36.8131 | 107.8831 | 0.10788 | 31.9803 | 70.9988 | 0.070999 | 26.3047 | 78.8564 | 0.078856 | 32.7231 | 84.6085 | 0.084608 | 32.674 | 158.415 | 0.15841 | 56.1537
410 | 20500 | 28.5036 | 0.028504 | 23.7957 | 111.3879 | 0.11139 | 32.99 | 108.7728 | 0.10877 | 29.6177 | 153.2582 | 0.15326 | 36.9663 | 110.1532 | 0.11015 | 32.0905 | 70.0135 | 0.070014 | 26.3747 | 77.714 | 0.077714 | 32.8008 | 83.0449 | 0.083045 | 32.757 | 158.9423 | 0.15894 | 56.3126
411 | 20550 | 28.5741 | 0.028574 | 23.8242 | 111.8366 | 0.11184 | 33.1018 | 107.0728 | 0.10707 | 29.7248 | 152.9408 | 0.15294 | 37.1193 | 113.0471 | 0.11305 | 32.2035 | 69.2093 | 0.069209 | 26.4439 | 77.7826 | 0.077783 | 32.8786 | 82.8657 | 0.082866 | 32.8399 | 159.7929 | 0.15979 | 56.4724
412 | 20600 | 30.255 | 0.030255 | 23.8545 | 111.0255 | 0.11103 | 33.2129 | 107.6249 | 0.10762 | 29.8324 | 152.3452 | 0.15235 | 37.2716 | 112.657 | 0.11266 | 32.3162 | 70.7921 | 0.070792 | 26.5147 | 78.1552 | 0.078155 | 32.9567 | 82.4934 | 0.082493 | 32.9224 | 159.3293 | 0.15933 | 56.6317
413 | 20650 | 31.0021 | 0.031002 | 23.8855 | 111.896 | 0.1119 | 33.3248 | 108.1609 | 0.10816 | 29.9406 | 152.5898 | 0.15259 | 37.4242 | 111.6849 | 0.11168 | 32.4279 | 72.8394 | 0.072839 | 26.5875 | 79.7768 | 0.079777 | 33.0365 | 83.5319 | 0.083532 | 33.0059 | 159.7737 | 0.15977 | 56.7915
414 | 20700 | 30.8489 | 0.030849 | 23.9164 | 112.4474 | 0.11245 | 33.4372 | 109.743 | 0.10974 | 30.0503 | 151.993 | 0.15199 | 37.5762 | 111.4761 | 0.11148 | 32.5394 | 74.5312 | 0.074531 | 26.6621 | 78.4774 | 0.078477 | 33.115 | 83.7751 | 0.083775 | 33.0897 | 160.2664 | 0.16027 | 56.9518
415 | 20750 | 29.6534 | 0.029653 | 23.946 | 113.61 | 0.11361 | 33.5508 | 111.1825 | 0.11118 | 30.1615 | 153.2498 | 0.15325 | 37.7295 | 112.3582 | 0.11236 | 32.6517 | 73.701 | 0.073701 | 26.7358 | 78.236 | 0.078236 | 33.1932 | 82.8696 | 0.08287 | 33.1726 | 161.4063 | 0.16141 | 57.1132
416 | 20800 | 28.5722 | 0.028572 | 23.9746 | 112.7567 | 0.11276 | 33.6636 | 111.1155 | 0.11112 | 30.2726 | 153.0928 | 0.15309 | 37.8825 | 113.7354 | 0.11374 | 32.7654 | 72.6841 | 0.072684 | 26.8084 | 77.4784 | 0.077478 | 33.2707 | 83.1767 | 0.083177 | 33.2558 | 163.2732 | 0.16327 | 57.2764
417 | 20850 | 29.064 | 0.029064 | 24.0036 | 112.109 | 0.11211 | 33.7757 | 111.3895 | 0.11139 | 30.384 | 152.6788 | 0.15268 | 38.0352 | 115.4723 | 0.11547 | 32.8809 | 72.4739 | 0.072474 | 26.8809 | 78.0628 | 0.078063 | 33.3488 | 82.9183 | 0.082918 | 33.3387 | 164.0982 | 0.1641 | 57.4405
418 | 20900 | 30.8506 | 0.030851 | 24.0345 | 113.5043 | 0.1135 | 33.8892 | 112.657 | 0.11266 | 30.4967 | 153.6003 | 0.1536 | 38.1888 | 115.2135 | 0.11521 | 32.9961 | 74.2782 | 0.074278 | 26.9552 | 80.2961 | 0.080296 | 33.429 | 82.8545 | 0.082855 | 33.4215 | 162.7254 | 0.16273 | 57.6033
419 | 20950 | 31.5171 | 0.031517 | 24.066 | 115.1898 | 0.11519 | 34.0044 | 113.5224 | 0.11352 | 30.6102 | 154.0933 | 0.15409 | 38.3429 | 115.031 | 0.11503 | 33.1112 | 76.2459 | 0.076246 | 27.0314 | 79.6018 | 0.079602 | 33.5087 | 82.2272 | 0.082227 | 33.5038 | 164.5069 | 0.16451 | 57.7678
420 | 21000 | 30.8485 | 0.030848 | 24.0969 | 115.5759 | 0.11558 | 34.1199 | 115.0684 | 0.11507 | 30.7253 | 152.6717 | 0.15267 | 38.4956 | 116.4717 | 0.11647 | 33.2276 | 76.9706 | 0.076971 | 27.1084 | 79.0569 | 0.079057 | 33.5877 | 85.0381 | 0.085038 | 33.5888 | 165.0107 | 0.16501 | 57.9328
421 | 21050 | 29.3734 | 0.029373 | 24.1262 | 114.8809 | 0.11488 | 34.2348 | 115.6249 | 0.11562 | 30.8409 | 154.5946 | 0.15459 | 38.6502 | 116.9387 | 0.11694 | 33.3446 | 76.3034 | 0.076303 | 27.1847 | 79.6741 | 0.079674 | 33.6674 | 83.8541 | 0.083854 | 33.6726 | 164.1384 | 0.16414 | 58.0969
422 | 21100 | 28.7917 | 0.028792 | 24.155 | 113.1499 | 0.11315 | 34.348 | 115.8961 | 0.1159 | 30.9568 | 155.7754 | 0.15578 | 38.806 | 117.7251 | 0.11773 | 33.4623 | 76.0647 | 0.076065 | 27.2608 | 79.3902 | 0.07939 | 33.7468 | 84.0004 | 0.084 | 33.7566 | 164.7667 | 0.16477 | 58.2617
423 | 21150 | 29.5161 | 0.029516 | 24.1845 | 113.7571 | 0.11376 | 34.4617 | 115.5472 | 0.11555 | 31.0723 | 155.588 | 0.15559 | 38.9615 | 117.4226 | 0.11742 | 33.5797 | 76.2023 | 0.076202 | 27.337 | 79.4694 | 0.079469 | 33.8262 | 83.4072 | 0.083407 | 33.8401 | 164.6787 | 0.16468 | 58.4264
424 | 21200 | 31.2555 | 0.031256 | 24.2158 | 114.428 | 0.11443 | 34.5762 | 116.2211 | 0.11622 | 31.1886 | 154.0932 | 0.15409 | 39.1156 | 117.7495 | 0.11775 | 33.6975 | 76.8302 | 0.07683 | 27.4138 | 80.2141 | 0.080214 | 33.9065 | 83.8246 | 0.083825 | 33.9239 | 166.1585 | 0.16616 | 58.5925
425 | 21250 | 31.7926 | 0.031793 | 24.2476 | 114.794 | 0.11479 | 34.691 | 117.6585 | 0.11766 | 31.3062 | 155.6721 | 0.15567 | 39.2713 | 117.0803 | 0.11708 | 33.8146 | 78.3571 | 0.078357 | 27.4922 | 82.4075 | 0.082408 | 33.9889 | 84.8944 | 0.084894 | 34.0088 | 165.4222 | 0.16542 | 58.7579
426 | 21300 | 31.4772 | 0.031477 | 24.2791 | 114.9581 | 0.11496 | 34.8059 | 119.2245 | 0.11922 | 31.4255 | 154.0592 | 0.15406 | 39.4254 | 117.5841 | 0.11758 | 33.9321 | 79.2991 | 0.079299 | 27.5715 | 81.6461 | 0.081646 | 34.0705 | 85.6329 | 0.085633 | 34.0944 | 165.2346 | 0.16523 | 58.9232
427 | 21350 | 30.33 | 0.03033 | 24.3094 | 113.6719 | 0.11367 | 34.9196 | 118.6968 | 0.1187 | 31.5442 | 153.2038 | 0.1532 | 39.5786 | 119.0426 | 0.11904 | 34.0512 | 79.1886 | 0.079189 | 27.6507 | 80.5281 | 0.080528 | 34.151 | 85.0989 | 0.085099 | 34.1795 | 166.4221 | 0.16642 | 59.0896
428 | 21400 | 30.1836 | 0.030184 | 24.3396 | 112.7391 | 0.11274 | 35.0323 | 118.6164 | 0.11862 | 31.6628 | 157.9809 | 0.15798 | 39.7366 | 120.3078 | 0.12031 | 34.1715 | 76.9774 | 0.076977 | 27.7276 | 81.0903 | 0.08109 | 34.2321 | 84.914 | 0.084914 | 34.2644 | 167.0644 | 0.16706 | 59.2567
429 | 21450 | 31.6508 | 0.031651 | 24.3712 | 112.1678 | 0.11217 | 35.1445 | 118.1918 | 0.11819 | 31.781 | 156.8591 | 0.15686 | 39.8934 | 120.2361 | 0.12024 | 34.2917 | 78.0048 | 0.078005 | 27.8056 | 80.4865 | 0.080486 | 34.3126 | 84.5919 | 0.084592 | 34.349 | 167.3415 | 0.16734 | 59.424
430 | 21500 | 34.0102 | 0.03401 | 24.4052 | 112.4776 | 0.11248 | 35.257 | 119.56 | 0.11956 | 31.9005 | 157.7725 | 0.15777 | 40.0512 | 120.9302 | 0.12093 | 34.4127 | 79.1473 | 0.079147 | 27.8848 | 81.6786 | 0.081679 | 34.3943 | 83.3715 | 0.083372 | 34.4324 | 166.7362 | 0.16674 | 59.5907
431 | 21550 | 34.002 | 0.034002 | 24.4392 | 114.108 | 0.11411 | 35.3711 | 120.9431 | 0.12094 | 32.0215 | 158.1527 | 0.15815 | 40.2093 | 120.1509 | 0.12015 | 34.5328 | 81.235 | 0.081235 | 27.966 | 82.8742 | 0.082874 | 34.4772 | 84.6721 | 0.084672 | 34.5171 | 166.6857 | 0.16669 | 59.7574
432 | 21600 | 32.5832 | 0.032583 | 24.4718 | 114.1173 | 0.11412 | 35.4852 | 121.4971 | 0.1215 | 32.143 | 157.6796 | 0.15768 | 40.367 | 121.6428 | 0.12164 | 34.6544 | 82.1215 | 0.082122 | 28.0481 | 81.5146 | 0.081515 | 34.5587 | 85.2561 | 0.085256 | 34.6023 | 166.8864 | 0.16689 | 59.9243
433 | 21650 | 31.3556 | 0.031356 | 24.5032 | 112.6869 | 0.11269 | 35.5979 | 121.4858 | 0.12149 | 32.2644 | 157.9474 | 0.15795 | 40.525 | 124.431 | 0.12443 | 34.7789 | 80.4519 | 0.080452 | 28.1286 | 82.4932 | 0.082493 | 34.6412 | 85.5037 | 0.085504 | 34.6878 | 167.386 | 0.16739 | 60.0917
434 | 21700 | 31.0262 | 0.031026 | 24.5342 | 111.9328 | 0.11193 | 35.7098 | 120.4582 | 0.12046 | 32.3849 | 157.5942 | 0.15759 | 40.6826 | 124.7646 | 0.12476 | 34.9036 | 79.4474 | 0.079447 | 28.208 | 82.3298 | 0.08233 | 34.7235 | 85.1763 | 0.085176 | 34.773 | 168.9074 | 0.16891 | 60.2606
435 | 21750 | 32.2351 | 0.032235 | 24.5664 | 111.8464 | 0.11185 | 35.8217 | 120.8136 | 0.12081 | 32.5057 | 159.1484 | 0.15915 | 40.8417 | 125.579 | 0.12558 | 35.0292 | 80.1105 | 0.080111 | 28.2881 | 83.7336 | 0.083734 | 34.8072 | 83.254 | 0.083254 | 34.8562 | 170.2536 | 0.17025 | 60.4309
436 | 21800 | 33.8736 | 0.033874 | 24.6003 | 112.3451 | 0.11235 | 35.934 | 121.2909 | 0.12129 | 32.627 | 158.3642 | 0.15836 | 41.0001 | 125.6733 | 0.12567 | 35.1549 | 82.3368 | 0.082337 | 28.3705 | 84.3336 | 0.084334 | 34.8916 | 83.4635 | 0.083464 | 34.9397 | 171.9571 | 0.17196 | 60.6028
437 | 21850 | 33.0251 | 0.033025 | 24.6333 | 112.9247 | 0.11292 | 36.0469 | 121.7986 | 0.1218 | 32.7488 | 159.2104 | 0.15921 | 41.1593 | 125.4515 | 0.12545 | 35.2803 | 84.3684 | 0.084368 | 28.4549 | 83.5286 | 0.083529 | 34.9751 | 84.8666 | 0.084867 | 35.0246 | 172.5769 | 0.17258 | 60.7754
438 | 21900 | 31.4953 | 0.031495 | 24.6648 | 111.8192 | 0.11182 | 36.1587 | 124.3082 | 0.12431 | 32.8731 | 161.6151 | 0.16162 | 41.3209 | 127.8249 | 0.12782 | 35.4082 | 84.2907 | 0.084291 | 28.5391 | 84.0739 | 0.084074 | 35.0592 | 85.2984 | 0.085298 | 35.1099 | 173.5042 | 0.1735 | 60.9489
439 | 21950 | 30.4157 | 0.030416 | 24.6953 | 111.1669 | 0.11117 | 36.2699 | 125.3874 | 0.12539 | 32.9985 | 162.5726 | 0.16257 | 41.4835 | 129.5477 | 0.12955 | 35.5377 | 83.1544 | 0.083154 | 28.6223 | 82.7509 | 0.082751 | 35.1419 | 85.0515 | 0.085051 | 35.1949 | 174.8038 | 0.1748 | 61.1237
440 | 22000 | 30.0718 | 0.030072 | 24.7253 | 111.185 | 0.11118 | 36.3811 | 124.3822 | 0.12438 | 33.1229 | 161.7895 | 0.16179 | 41.6453 | 130.9868 | 0.13099 | 35.6687 | 81.885 | 0.081885 | 28.7042 | 83.2093 | 0.083209 | 35.2251 | 85.3288 | 0.085329 | 35.2802 | 174.636 | 0.17464 | 61.2983
441 | 22050 | 31.6427 | 0.031643 | 24.757 | 110.5489 | 0.11055 | 36.4917 | 123.8727 | 0.12387 | 33.2468 | 161.8513 | 0.16185 | 41.8071 | 131.6065 | 0.13161 | 35.8003 | 82.2186 | 0.082219 | 28.7864 | 84.55 | 0.08455 | 35.3097 | 85.2955 | 0.085296 | 35.3655 | 176.0796 | 0.17608 | 61.4744
442 | 22100 | 33.1182 | 0.033118 | 24.7901 | 110.2513 | 0.11025 | 36.6019 | 125.4134 | 0.12541 | 33.3722 | 162.2181 | 0.16222 | 41.9693 | 131.353 | 0.13135 | 35.9317 | 84.978 | 0.084978 | 28.8714 | 84.5495 | 0.08455 | 35.3942 | 85.8936 | 0.085894 | 35.4514 | 176.7119 | 0.17671 | 61.6511
443 | 22150 | 31.8619 | 0.031862 | 24.8219 | 110.5145 | 0.11051 | 36.7124 | 127.6563 | 0.12766 | 33.4998 | 163.1292 | 0.16313 | 42.1325 | 130.7295 | 0.13073 | 36.0624 | 86.6481 | 0.086648 | 28.958 | 85.2106 | 0.085211 | 35.4794 | 87.529 | 0.087529 | 35.539 | 177.294 | 0.17729 | 61.8284
444 | 22200 | 29.6314 | 0.029631 | 24.8516 | 111.5407 | 0.11154 | 36.824 | 129.0525 | 0.12905 | 33.6289 | 164.8125 | 0.16481 | 42.2973 | 131.5519 | 0.13155 | 36.1939 | 86.12 | 0.08612 | 29.0441 | 85.4682 | 0.085468 | 35.5649 | 86.3128 | 0.086313 | 35.6253 | 177.2817 | 0.17728 | 62.0057
445 | 22250 | 28.8515 | 0.028851 | 24.8804 | 110.1748 | 0.11017 | 36.9341 | 128.1042 | 0.1281 | 33.757 | 163.3696 | 0.16337 | 42.4606 | 133.2055 | 0.13321 | 36.3272 | 84.5574 | 0.084557 | 29.1287 | 85.6508 | 0.085651 | 35.6506 | 85.5657 | 0.085566 | 35.7108 | 178.1628 | 0.17816 | 62.1839
446 | 22300 | 29.4535 | 0.029454 | 24.9099 | 109.2362 | 0.10924 | 37.0434 | 127.582 | 0.12758 | 33.8846 | 165.3663 | 0.16537 | 42.626 | 133.8911 | 0.13389 | 36.461 | 84.4463 | 0.084446 | 29.2132 | 84.9732 | 0.084973 | 35.7355 | 86.0764 | 0.086076 | 35.7969 | 177.8798 | 0.17788 | 62.3617
447 | 22350 | 31.5066 | 0.031507 | 24.9414 | 109.1726 | 0.10917 | 37.1525 | 128.0146 | 0.12801 | 34.0126 | 163.5466 | 0.16355 | 42.7896 | 135.4539 | 0.13545 | 36.5965 | 84.8504 | 0.08485 | 29.298 | 85.4381 | 0.085438 | 35.821 | 84.8772 | 0.084877 | 35.8818 | 179.0127 | 0.17901 | 62.5408
448 | 22400 | 32.7 | 0.0327 | 24.9741 | 110.1085 | 0.11011 | 37.2626 | 128.1584 | 0.12816 | 34.1407 | 166.956 | 0.16696 | 42.9565 | 134.9238 | 0.13492 | 36.7314 | 86.6097 | 0.08661 | 29.3846 | 87.2195 | 0.08722 | 35.9082 | 84.871 | 0.084871 | 35.9667 | 180.0936 | 0.18009 | 62.7209
449 | 22450 | 31.5276 | 0.031528 | 25.0056 | 109.7283 | 0.10973 | 37.3724 | 129.5879 | 0.12959 | 34.2703 | 165.6854 | 0.16569 | 43.1222 | 134.2598 | 0.13426 | 36.8657 | 87.6383 | 0.087638 | 29.4723 | 86.4244 | 0.086424 | 35.9946 | 87.0989 | 0.087099 | 36.0538 | 180.9472 | 0.18095 | 62.9018
450 | 22500 | 29.9618 | 0.029962 | 25.0356 | 108.9685 | 0.10897 | 37.4813 | 129.9344 | 0.12993 | 34.4003 | 166.9911 | 0.16699 | 43.2892 | 137.1204 | 0.13712 | 37.0028 | 87.6209 | 0.087621 | 29.5599 | 85.8734 | 0.085873 | 36.0805 | 87.5442 | 0.087544 | 36.1413 | 181.5945 | 0.18159 | 63.0834
451 | 22550 | 29.1367 | 0.029137 | 25.0647 | 108.4088 | 0.10841 | 37.5898 | 130.0579 | 0.13006 | 34.5303 | 167.778 | 0.16778 | 43.457 | 139.0746 | 0.13907 | 37.1419 | 86.6822 | 0.086682 | 29.6466 | 86.7796 | 0.08678 | 36.1673 | 87.2741 | 0.087274 | 36.2286 | 185.3776 | 0.18538 | 63.2688
452 | 22600 | 29.8817 | 0.029882 | 25.0946 | 107.0995 | 0.1071 | 37.6969 | 130.3379 | 0.13034 | 34.6607 | 169.4909 | 0.16949 | 43.6265 | 139.0163 | 0.13902 | 37.2809 | 86.1792 | 0.086179 | 29.7327 | 87.6383 | 0.087638 | 36.2549 | 87.3271 | 0.087327 | 36.3159 | 186.8391 | 0.18684 | 63.4556
453 | 22650 | 31.943 | 0.031943 | 25.1265 | 107.3672 | 0.10737 | 37.8042 | 130.2786 | 0.13028 | 34.7909 | 169.3157 | 0.16932 | 43.7958 | 140.2824 | 0.14028 | 37.4212 | 87.275 | 0.087275 | 29.82 | 89.3844 | 0.089384 | 36.3443 | 86.6961 | 0.086696 | 36.4026 | 187.5306 | 0.18753 | 63.6431
454 | 22700 | 32.2139 | 0.032214 | 25.1588 | 107.4343 | 0.10743 | 37.9117 | 129.5369 | 0.12954 | 34.9205 | 170.4699 | 0.17047 | 43.9662 | 140.5888 | 0.14059 | 37.5618 | 90.1645 | 0.090165 | 29.9102 | 89.6421 | 0.089642 | 36.4339 | 87.9536 | 0.087954 | 36.4906 | 188.7788 | 0.18878 | 63.8319
455 | 22750 | 29.8976 | 0.029898 | 25.1887 | 108.0154 | 0.10802 | 38.0197 | 130.6405 | 0.13064 | 35.0511 | 170.2795 | 0.17028 | 44.1365 | 139.3994 | 0.1394 | 37.7012 | 89.9943 | 0.089994 | 30.0002 | 90.3749 | 0.090375 | 36.5243 | 89.565 | 0.089565 | 36.5801 | 189.8492 | 0.18985 | 64.0218
456 | 22800 | 28.8104 | 0.02881 | 25.2175 | 106.9165 | 0.10692 | 38.1266 | 130.3819 | 0.13038 | 35.1815 | 170.3437 | 0.17034 | 44.3069 | 141.6864 | 0.14169 | 37.8428 | 89.5406 | 0.089541 | 30.0897 | 89.3774 | 0.089377 | 36.6137 | 89.936 | 0.089936 | 36.6701 | 190.536 | 0.19054 | 64.2123
457 | 22850 | 28.705 | 0.028705 | 25.2462 | 105.5996 | 0.1056 | 38.2322 | 130.3364 | 0.13034 | 35.3118 | 170.835 | 0.17084 | 44.4777 | 144.4637 | 0.14446 | 37.9873 | 88.4219 | 0.088422 | 30.1781 | 88.4307 | 0.088431 | 36.7021 | 89.697 | 0.089697 | 36.7598 | 191.8365 | 0.19184 | 64.4041
458 | 22900 | 29.8519 | 0.029852 | 25.276 | 105.5559 | 0.10556 | 38.3377 | 130.2856 | 0.13029 | 35.4421 | 171.824 | 0.17182 | 44.6495 | 144.6845 | 0.14468 | 38.132 | 87.891 | 0.087891 | 30.266 | 88.804 | 0.088804 | 36.7909 | 90.5476 | 0.090548 | 36.8503 | 192.4564 | 0.19246 | 64.5966
459 | 22950 | 31.7905 | 0.031791 | 25.3078 | 105.8411 | 0.10584 | 38.4436 | 130.1153 | 0.13012 | 35.5722 | 170.5905 | 0.17059 | 44.8201 | 142.9488 | 0.14295 | 38.2749 | 89.7231 | 0.089723 | 30.3557 | 90.0591 | 0.090059 | 36.881 | 90.5977 | 0.090598 | 36.9409 | 193.1012 | 0.1931 | 64.7897
460 | 23000 | 31.985 | 0.031985 | 25.3398 | 105.2709 | 0.10527 | 38.5489 | 130.0366 | 0.13004 | 35.7023 | 171.1322 | 0.17113 | 44.9912 | 141.5877 | 0.14159 | 38.4165 | 92.7676 | 0.092768 | 30.4485 | 91.6438 | 0.091644 | 36.9726 | 92.0672 | 0.092067 | 37.033 | 195.7713 | 0.19577 | 64.9855
461 | 23050 | 30.75 | 0.03075 | 25.3705 | 106.1344 | 0.10613 | 38.655 | 132.9302 | 0.13293 | 35.8352 | 173.7294 | 0.17373 | 45.165 | 144.3581 | 0.14436 | 38.5609 | 92.052 | 0.092052 | 30.5406 | 91.0319 | 0.091032 | 37.0637 | 92.2188 | 0.092219 | 37.1252 | 195.5694 | 0.19557 | 65.181
462 | 23100 | 29.3513 | 0.029351 | 25.3999 | 105.0275 | 0.10503 | 38.76 | 133.4144 | 0.13341 | 35.9686 | 172.6548 | 0.17265 | 45.3376 | 146.3743 | 0.14637 | 38.7073 | 90.9955 | 0.090996 | 30.6316 | 90.1986 | 0.090199 | 37.1539 | 91.6297 | 0.09163 | 37.2168 | 195.916 | 0.19592 | 65.377
463 | 23150 | 29.2995 | 0.0293 | 25.4292 | 103.8854 | 0.10389 | 38.8639 | 132.2946 | 0.13229 | 36.1009 | 171.9395 | 0.17194 | 45.5096 | 147.7496 | 0.14775 | 38.855 | 90.5483 | 0.090548 | 30.7221 | 90.4909 | 0.090491 | 37.2443 | 91.4502 | 0.09145 | 37.3083 | 195.4541 | 0.19545 | 65.5724
464 | 23200 | 30.4802 | 0.03048 | 25.4597 | 102.6186 | 0.10262 | 38.9665 | 130.3017 | 0.1303 | 36.2312 | 172.2238 | 0.17222 | 45.6818 | 147.8352 | 0.14784 | 39.0029 | 90.4019 | 0.090402 | 30.8125 | 89.4905 | 0.08949 | 37.3338 | 90.7227 | 0.090723 | 37.399 | 195.0679 | 0.19507 | 65.7675
465 | 23250 | 32.5275 | 0.032527 | 25.4922 | 102.8655 | 0.10287 | 39.0694 | 129.9319 | 0.12993 | 36.3611 | 172.3801 | 0.17238 | 45.8542 | 147.8141 | 0.14781 | 39.1507 | 92.0622 | 0.092062 | 30.9046 | 90.6999 | 0.0907 | 37.4245 | 91.3543 | 0.091354 | 37.4904 | 196.7497 | 0.19675 | 65.9642
466 | 23300 | 32.6138 | 0.032614 | 25.5248 | 103.1974 | 0.1032 | 39.1726 | 132.0513 | 0.13205 | 36.4932 | 173.9878 | 0.17399 | 46.0282 | 148.2501 | 0.14825 | 39.2989 | 94.485 | 0.094485 | 30.9991 | 91.5869 | 0.091587 | 37.5161 | 92.6724 | 0.092672 | 37.583 | 197.9972 | 0.198 | 66.1622
467 | 23350 | 31.4004 | 0.0314 | 25.5562 | 102.8595 | 0.10286 | 39.2754 | 133.1486 | 0.13315 | 36.6263 | 171.8033 | 0.1718 | 46.2 | 147.1043 | 0.1471 | 39.446 | 94.9817 | 0.094982 | 31.094 | 90.4669 | 0.090467 | 37.6066 | 93.7555 | 0.093755 | 37.6768 | 200.4057 | 0.20041 | 66.3626
468 | 23400 | 30.3084 | 0.030308 | 25.5865 | 102.3044 | 0.1023 | 39.3777 | 132.7309 | 0.13273 | 36.7591 | 171.2562 | 0.17126 | 46.3712 | 148.4065 | 0.14841 | 39.5944 | 93.2633 | 0.093263 | 31.1873 | 93.0941 | 0.093094 | 37.6997 | 93.239 | 0.093239 | 37.77 | 201.9501 | 0.20195 | 66.5646
469 | 23450 | 30.4599 | 0.03046 | 25.617 | 100.2759 | 0.10028 | 39.478 | 132.1844 | 0.13218 | 36.8913 | 170.3571 | 0.17036 | 46.5416 | 149.3933 | 0.14939 | 39.7438 | 92.715 | 0.092715 | 31.28 | 91.806 | 0.091806 | 37.7915 | 93.2824 | 0.093282 | 37.8633 | 202.8897 | 0.20289 | 66.7675
470 | 23500 | 32.2773 | 0.032277 | 25.6493 | 101.0305 | 0.10103 | 39.5791 | 131.1981 | 0.1312 | 37.0225 | 171.8245 | 0.17182 | 46.7134 | 149.42 | 0.14942 | 39.8932 | 93.3083 | 0.093308 | 31.3733 | 91.9886 | 0.091989 | 37.8835 | 91.9545 | 0.091955 | 37.9553 | 206.3074 | 0.20631 | 66.9738
471 | 23550 | 33.9607 | 0.033961 | 25.6832 | 101.6576 | 0.10166 | 39.6807 | 131.9028 | 0.1319 | 37.1544 | 171.3209 | 0.17132 | 46.8847 | 148.9089 | 0.14891 | 40.0421 | 94.6154 | 0.094615 | 31.4679 | 94.7199 | 0.09472 | 37.9782 | 93.662 | 0.093662 | 38.0489 | 207.0623 | 0.20706 | 67.1808
472 | 23600 | 33.0637 | 0.033064 | 25.7163 | 100.3976 | 0.1004 | 39.7811 | 132.7182 | 0.13272 | 37.2871 | 168.8932 | 0.16889 | 47.0536 | 149.0912 | 0.14909 | 40.1912 | 97.1126 | 0.097113 | 31.5651 | 93.9294 | 0.093929 | 38.0721 | 93.8155 | 0.093815 | 38.1427 | 208.0445 | 0.20804 | 67.3889
473 | 23650 | 31.2413 | 0.031241 | 25.7475 | 99.4612 | 0.099461 | 39.8806 | 133.5852 | 0.13359 | 37.4207 | 170.0892 | 0.17009 | 47.2237 | 150.8867 | 0.15089 | 40.3421 | 95.6935 | 0.095694 | 31.6607 | 94.5497 | 0.09455 | 38.1667 | 94.9731 | 0.094973 | 38.2377 | 210.0401 | 0.21004 | 67.5989
474 | 23700 | 29.6694 | 0.029669 | 25.7772 | 99.5939 | 0.099594 | 39.9802 | 133.378 | 0.13338 | 37.554 | 171.2333 | 0.17123 | 47.3949 | 152.1817 | 0.15218 | 40.4943 | 94.2435 | 0.094243 | 31.755 | 95.6197 | 0.09562 | 38.2623 | 94.3481 | 0.094348 | 38.3321 | 211.6481 | 0.21165 | 67.8106
475 | 23750 | 30.5054 | 0.030505 | 25.8077 | 97.6141 | 0.097614 | 40.0778 | 131.7366 | 0.13174 | 37.6858 | 170.4016 | 0.1704 | 47.5653 | 153.3273 | 0.15333 | 40.6476 | 94.4098 | 0.09441 | 31.8494 | 94.6472 | 0.094647 | 38.3569 | 94.3012 | 0.094301 | 38.4264 | 213.7683 | 0.21377 | 68.0243
476 | 23800 | 33.151 | 0.033151 | 25.8409 | 96.9882 | 0.096988 | 40.1748 | 130.9742 | 0.13097 | 37.8167 | 170.3594 | 0.17036 | 47.7357 | 154.2892 | 0.15429 | 40.8019 | 95.4828 | 0.095483 | 31.9449 | 96.3315 | 0.096332 | 38.4533 | 94.7448 | 0.094745 | 38.5211 | 213.7035 | 0.2137 | 68.238
477 | 23850 | 34.4693 | 0.034469 | 25.8753 | 96.8091 | 0.096809 | 40.2716 | 132.1648 | 0.13216 | 37.9489 | 169.4898 | 0.16949 | 47.9052 | 155.6252 | 0.15563 | 40.9576 | 97.0327 | 0.097033 | 32.0419 | 98.9191 | 0.098919 | 38.5522 | 95.5215 | 0.095522 | 38.6166 | 215.3928 | 0.21539 | 68.4534
478 | 23900 | 32.9858 | 0.032986 | 25.9083 | 97.1807 | 0.097181 | 40.3688 | 132.9938 | 0.13299 | 38.0819 | 167.8051 | 0.16781 | 48.073 | 152.9193 | 0.15292 | 41.1105 | 98.908 | 0.098908 | 32.1408 | 97.7767 | 0.097777 | 38.65 | 97.24 | 0.09724 | 38.7139 | 219.0002 | 0.219 | 68.6724
479 | 23950 | 31.2764 | 0.031276 | 25.9396 | 96.3232 | 0.096323 | 40.4651 | 133.1826 | 0.13318 | 38.2151 | 168.1146 | 0.16811 | 48.2411 | 155.127 | 0.15513 | 41.2656 | 99.3873 | 0.099387 | 32.2402 | 97.1164 | 0.097116 | 38.7471 | 97.3957 | 0.097396 | 38.8113 | 218.3083 | 0.21831 | 68.8907
480 | 24000 | 30.7317 | 0.030732 | 25.9703 | 94.8385 | 0.094838 | 40.5599 | 132.9985 | 0.133 | 38.3481 | 166.8455 | 0.16685 | 48.408 | 156.513 | 0.15651 | 41.4221 | 97.9053 | 0.097905 | 32.3381 | 97.5584 | 0.097558 | 38.8446 | 97.1106 | 0.097111 | 38.9084 | 219.9707 | 0.21997 | 69.1107
481 | 24050 | 31.2511 | 0.031251 | 26.0016 | 93.9868 | 0.093987 | 40.6539 | 132.0485 | 0.13205 | 38.4801 | 165.297 | 0.1653 | 48.5733 | 156.0347 | 0.15603 | 41.5781 | 98.0623 | 0.098062 | 32.4362 | 97.985 | 0.097985 | 38.9426 | 96.731 | 0.096731 | 39.0051 | 220.5745 | 0.22057 | 69.3313
482 | 24100 | 33.0186 | 0.033019 | 26.0346 | 94.5362 | 0.094536 | 40.7484 | 131.1626 | 0.13116 | 38.6113 | 165.2812 | 0.16528 | 48.7385 | 156.8426 | 0.15684 | 41.735 | 98.9748 | 0.098975 | 32.5352 | 97.7101 | 0.09771 | 39.0403 | 96.2826 | 0.096283 | 39.1014 | 222.4785 | 0.22248 | 69.5538
483 | 24150 | 33.9769 | 0.033977 | 26.0686 | 94.4284 | 0.094428 | 40.8429 | 130.2197 | 0.13022 | 38.7415 | 166.7883 | 0.16679 | 48.9053 | 155.9226 | 0.15592 | 41.8909 | 103.0202 | 0.10302 | 32.6382 | 100.6757 | 0.10068 | 39.141 | 98.329 | 0.098329 | 39.1997 | 225.1517 | 0.22515 | 69.7789
484 | 24200 | 32.3255 | 0.032325 | 26.1009 | 94.1742 | 0.094174 | 40.937 | 131.9154 | 0.13192 | 38.8734 | 164.6737 | 0.16467 | 49.07 | 158.2615 | 0.15826 | 42.0492 | 102.9083 | 0.10291 | 32.7411 | 100.0262 | 0.10003 | 39.241 | 99.3353 | 0.099335 | 39.299 | 227.3472 | 0.22735 | 70.0063
485 | 24250 | 30.3151 | 0.030315 | 26.1312 | 93.1703 | 0.09317 | 41.0302 | 132.0029 | 0.132 | 39.0054 | 168.1404 | 0.16814 | 49.2381 | 158.4113 | 0.15841 | 42.2076 | 102.3108 | 0.10231 | 32.8434 | 97.7664 | 0.097766 | 39.3388 | 99.9099 | 0.09991 | 39.399 | 232.5976 | 0.2326 | 70.2389
486 | 24300 | 29.3962 | 0.029396 | 26.1606 | 92.1647 | 0.092165 | 41.1224 | 131.1453 | 0.13115 | 39.1366 | 167.0438 | 0.16704 | 49.4052 | 160.5142 | 0.16051 | 42.3681 | 102.2661 | 0.10227 | 32.9457 | 99.3478 | 0.099348 | 39.4382 | 98.8914 | 0.098891 | 39.4978 | 232.3708 | 0.23237 | 70.4712
487 | 24350 | 29.8387 | 0.029839 | 26.1904 | 90.9941 | 0.090994 | 41.2134 | 128.9984 | 0.129 | 39.2656 | 164.9587 | 0.16496 | 49.5701 | 161.4452 | 0.16145 | 42.5295 | 102.135 | 0.10214 | 33.0478 | 99.1517 | 0.099152 | 39.5373 | 98.5257 | 0.098526 | 39.5964 | 233.6738 | 0.23367 | 70.7049
488 | 24400 | 32.1414 | 0.032141 | 26.2226 | 90.6095 | 0.09061 | 41.304 | 129.2303 | 0.12923 | 39.3948 | 163.4936 | 0.16349 | 49.7336 | 161.8286 | 0.16183 | 42.6914 | 103.2014 | 0.1032 | 33.151 | 100.2282 | 0.10023 | 39.6375 | 99.9568 | 0.099957 | 39.6963 | 235.5445 | 0.23554 | 70.9405
489 | 24450 | 32.8031 | 0.032803 | 26.2554 | 90.5733 | 0.090573 | 41.3946 | 130.9001 | 0.1309 | 39.5257 | 162.1255 | 0.16213 | 49.8958 | 160.6265 | 0.16063 | 42.852 | 105.1382 | 0.10514 | 33.2561 | 101.3306 | 0.10133 | 39.7389 | 100.7942 | 0.10079 | 39.7971 | 238.8426 | 0.23884 | 71.1793
490 | 24500 | 30.7337 | 0.030734 | 26.2861 | 90.9965 | 0.090996 | 41.4856 | 131.1127 | 0.13111 | 39.6568 | 160.5504 | 0.16055 | 50.0563 | 158.2562 | 0.15826 | 43.0103 | 105.9008 | 0.1059 | 33.362 | 100.7015 | 0.1007 | 39.8396 | 102.509 | 0.10251 | 39.8996 | 239.0999 | 0.2391 | 71.4184
491 | 24550 | 29.2386 | 0.029239 | 26.3154 | 89.8125 | 0.089813 | 41.5754 | 131.2606 | 0.13126 | 39.7881 | 158.7298 | 0.15873 | 50.215 | 161.1973 | 0.1612 | 43.1715 | 105.657 | 0.10566 | 33.4677 | 100.5086 | 0.10051 | 39.9401 | 102.5764 | 0.10258 | 40.0022 | 242.6766 | 0.24268 | 71.6611
492 | 24600 | 29.4481 | 0.029448 | 26.3448 | 88.2335 | 0.088234 | 41.6636 | 129.0285 | 0.12903 | 39.9171 | 159.3261 | 0.15933 | 50.3744 | 160.3221 | 0.16032 | 43.3318 | 105.1928 | 0.10519 | 33.5729 | 101.8619 | 0.10186 | 40.0419 | 102.0227 | 0.10202 | 40.1042 | 245.4666 | 0.24547 | 71.9065
493 | 24650 | 31.194 | 0.031194 | 26.376 | 87.0736 | 0.087074 | 41.7507 | 127.593 | 0.12759 | 40.0447 | 157.9118 | 0.15791 | 50.5323 | 161.5988 | 0.1616 | 43.4934 | 106.5129 | 0.10651 | 33.6794 | 103.7084 | 0.10371 | 40.1457 | 102.1235 | 0.10212 | 40.2064 | 247.7704 | 0.24777 | 72.1543
494 | 24700 | 33.7284 | 0.033728 | 26.4097 | 87.2325 | 0.087232 | 41.8379 | 127.7733 | 0.12777 | 40.1725 | 156.6179 | 0.15662 | 50.6889 | 160.7296 | 0.16073 | 43.6541 | 107.3619 | 0.10736 | 33.7868 | 102.7951 | 0.1028 | 40.2484 | 102.4466 | 0.10245 | 40.3088 | 252.4011 | 0.2524 | 72.4067
495 | 24750 | 32.6486 | 0.032649 | 26.4424 | 87.8433 | 0.087843 | 41.9257 | 127.8692 | 0.12787 | 40.3003 | 155.0342 | 0.15503 | 50.8439 | 159.961 | 0.15996 | 43.8141 | 109.0634 | 0.10906 | 33.8958 | 104.5183 | 0.10452 | 40.353 | 103.8547 | 0.10385 | 40.4127 | 253.3982 | 0.2534 | 72.6601
496 | 24800 | 30.2387 | 0.030239 | 26.4726 | 87.3433 | 0.087343 | 42.0131 | 128.4328 | 0.12843 | 40.4288 | 152.4973 | 0.1525 | 50.9964 | 161.535 | 0.16153 | 43.9756 | 109.6464 | 0.10965 | 34.0055 | 107.0516 | 0.10705 | 40.46 | 105.6182 | 0.10562 | 40.5183 | 253.9641 | 0.25396 | 72.9141
497 | 24850 | 29.3103 | 0.02931 | 26.5019 | 86.1246 | 0.086125 | 42.0992 | 127.3833 | 0.12738 | 40.5562 | 151.6581 | 0.15166 | 51.1481 | 162.5337 | 0.16253 | 44.1381 | 108.2981 | 0.1083 | 34.1138 | 105.4926 | 0.10549 | 40.5655 | 105.039 | 0.10504 | 40.6233 | 255.2158 | 0.25522 | 73.1693
498 | 24900 | 29.352 | 0.029352 | 26.5313 | 84.5937 | 0.084594 | 42.1838 | 126.0789 | 0.12608 | 40.6822 | 150.412 | 0.15041 | 51.2985 | 160.8404 | 0.16084 | 44.299 | 107.5275 | 0.10753 | 34.2213 | 106.8336 | 0.10683 | 40.6723 | 105.1017 | 0.1051 | 40.7284 | 256.9858 | 0.25699 | 73.4263
499 | 24950 | 31.1564 | 0.031156 | 26.5624 | 84.5054 | 0.084505 | 42.2683 | 125.5966 | 0.1256 | 40.8078 | 148.979 | 0.14898 | 51.4475 | 163.5658 | 0.16357 | 44.4625 | 109.444 | 0.10944 | 34.3307 | 108.6422 | 0.10864 | 40.781 | 105.6767 | 0.10568 | 40.8341 | 258.3532 | 0.25835 | 73.6846
500 | 25000 | 32.8636 | 0.032864 | 26.5953 | 84.263 | 0.084263 | 42.3526 | 125.3496 | 0.12535 | 40.9332 | 149.1955 | 0.1492 | 51.5967 | 165.355 | 0.16535 | 44.6279 | 113.0001 | 0.113 | 34.4437 | 108.212 | 0.10821 | 40.8892 | 105.2233 | 0.10522 | 40.9393 | 261.6991 | 0.2617 | 73.9463
501 | 25050 | 30.4303 | 0.03043 | 26.6257 | 84.3762 | 0.084376 | 42.437 | 127.0584 | 0.12706 | 41.0602 | 145.9118 | 0.14591 | 51.7426 | 163.3169 | 0.16332 | 44.7912 | 114.3263 | 0.11433 | 34.5581 | 109.9457 | 0.10995 | 40.9991 | 107.9868 | 0.10799 | 41.0473 | 263.014 | 0.26301 | 74.2093
502 | 25100 | 28.2503 | 0.02825 | 26.654 | 84.0049 | 0.084005 | 42.521 | 128.1977 | 0.1282 | 41.1884 | 144.159 | 0.14416 | 51.8867 | 162.8966 | 0.1629 | 44.9541 | 115.2057 | 0.11521 | 34.6733 | 109.6678 | 0.10967 | 41.1088 | 108.9574 | 0.10896 | 41.1563 | 262.0449 | 0.26204 | 74.4714
503 | 25150 | 27.7437 | 0.027744 | 26.6817 | 83.2756 | 0.083276 | 42.6042 | 126.1645 | 0.12616 | 41.3146 | 144.8253 | 0.14483 | 52.0316 | 165.1311 | 0.16513 | 45.1192 | 114.2786 | 0.11428 | 34.7875 | 107.9833 | 0.10798 | 41.2168 | 107.2877 | 0.10729 | 41.2635 | 266.2367 | 0.26624 | 74.7376
504 | 25200 | 28.6232 | 0.028623 | 26.7103 | 81.3997 | 0.0814 | 42.6856 | 124.5782 | 0.12458 | 41.4392 | 143.0828 | 0.14308 | 52.1746 | 165.2472 | 0.16525 | 45.2845 | 113.8378 | 0.11384 | 34.9014 | 110.2556 | 0.11026 | 41.327 | 109.5374 | 0.10954 | 41.3731 | 271.8436 | 0.27184 | 75.0095
505 | 25250 | 30.9716 | 0.030972 | 26.7413 | 80.546 | 0.080546 | 42.7662 | 124.9522 | 0.12495 | 41.5641 | 139.9351 | 0.13994 | 52.3146 | 165.9367 | 0.16594 | 45.4504 | 116.3255 | 0.11633 | 35.0177 | 110.9462 | 0.11095 | 41.438 | 108.8178 | 0.10882 | 41.4819 | 270.6002 | 0.2706 | 75.2801
506 | 25300 | 31.5194 | 0.031519 | 26.7728 | 81.6477 | 0.081648 | 42.8478 | 123.7844 | 0.12378 | 41.6879 | 137.7479 | 0.13775 | 52.4523 | 162.5497 | 0.16255 | 45.613 | 118.9921 | 0.11899 | 35.1367 | 113.6516 | 0.11365 | 41.5516 | 108.7689 | 0.10877 | 41.5907 | 270.4179 | 0.27042 | 75.5505
507 | 25350 | 29.9421 | 0.029942 | 26.8028 | 82.3983 | 0.082398 | 42.9302 | 124.5607 | 0.12456 | 41.8125 | 136.6663 | 0.13667 | 52.589 | 161.7607 | 0.16176 | 45.7747 | 121.0676 | 0.12107 | 35.2578 | 115.183 | 0.11518 | 41.6668 | 111.9619 | 0.11196 | 41.7026 | 270.3667 | 0.27037 | 75.8209
508 | 25400 | 28.216 | 0.028216 | 26.831 | 82.0111 | 0.082011 | 43.0122 | 126.2563 | 0.12626 | 41.9387 | 134.6996 | 0.1347 | 52.7237 | 162.3856 | 0.16239 | 45.9371 | 120.4257 | 0.12043 | 35.3782 | 115.3513 | 0.11535 | 41.7822 | 109.5764 | 0.10958 | 41.8122 | 272.9163 | 0.27292 | 76.0938
509 | 25450 | 27.7893 | 0.027789 | 26.8588 | 80.356 | 0.080356 | 43.0926 | 124.4426 | 0.12444 | 42.0632 | 131.9966 | 0.132 | 52.8557 | 163.2945 | 0.16329 | 46.1004 | 119.7876 | 0.11979 | 35.498 | 113.7109 | 0.11371 | 41.8959 | 110.1312 | 0.11013 | 41.9223 | 275.5346 | 0.27553 | 76.3693
510 | 25500 | 28.9171 | 0.028917 | 26.8877 | 78.3845 | 0.078385 | 43.171 | 122.8402 | 0.12284 | 42.186 | 129.9338 | 0.12993 | 52.9856 | 164.4234 | 0.16442 | 46.2648 | 119.3234 | 0.11932 | 35.6173 | 113.5516 | 0.11355 | 42.0094 | 112.8477 | 0.11285 | 42.0352 | 277.4768 | 0.27748 | 76.6468
511 | 25550 | 31.1012 | 0.031101 | 26.9188 | 79.0197 | 0.07902 | 43.25 | 122.4957 | 0.1225 | 42.3085 | 128.5996 | 0.1286 | 53.1142 | 161.8563 | 0.16186 | 46.4267 | 119.939 | 0.11994 | 35.7372 | 116.9853 | 0.11699 | 42.1264 | 112.3009 | 0.1123 | 42.1475 | 279.6137 | 0.27961 | 76.9264
512 | 25600 | 31.6736 | 0.031674 | 26.9505 | 80.2235 | 0.080224 | 43.3302 | 121.9121 | 0.12191 | 42.4304 | 125.7311 | 0.12573 | 53.24 | 162.137 | 0.16214 | 46.5888 | 121.1851 | 0.12119 | 35.8584 | 115.9916 | 0.11599 | 42.2424 | 113.403 | 0.1134 | 42.2609 | 281.0822 | 0.28108 | 77.2075
513 | 25650 | 29.6892 | 0.029689 | 26.9802 | 79.4461 | 0.079446 | 43.4097 | 122.3476 | 0.12235 | 42.5528 | 123.7832 | 0.12378 | 53.3637 | 162.5168 | 0.16252 | 46.7513 | 121.7604 | 0.12176 | 35.9802 | 118.0527 | 0.11805 | 42.3605 | 116.1299 | 0.11613 | 42.377 | 283.3872 | 0.28339 | 77.4909
514 | 25700 | 28.0177 | 0.028018 | 27.0082 | 78.0553 | 0.078055 | 43.4877 | 122.264 | 0.12226 | 42.675 | 121.3628 | 0.12136 | 53.4851 | 161.3389 | 0.16134 | 46.9127 | 122.2851 | 0.12229 | 36.1025 | 116.2005 | 0.1162 | 42.4767 | 116.9071 | 0.11691 | 42.4939 | 288.6614 | 0.28866 | 77.7795
515 | 25750 | 26.7883 | 0.026788 | 27.035 | 77.1483 | 0.077148 | 43.5649 | 121.2416 | 0.12124 | 42.7963 | 118.6163 | 0.11862 | 53.6037 | 163.6078 | 0.16361 | 47.0763 | 122.334 | 0.12233 | 36.2248 | 114.7868 | 0.11479 | 42.5915 | 117.8987 | 0.1179 | 42.6118 | 286.265 | 0.28627 | 78.0658
516 | 25800 | 28.1141 | 0.028114 | 27.0631 | 76.3896 | 0.07639 | 43.6413 | 118.8653 | 0.11887 | 42.9152 | 117.7344 | 0.11773 | 53.7215 | 162.4178 | 0.16242 | 47.2387 | 123.4502 | 0.12345 | 36.3483 | 117.9694 | 0.11797 | 42.7094 | 118.5413 | 0.11854 | 42.7304 | 289.7116 | 0.28971 | 78.3555
517 | 25850 | 30.4597 | 0.03046 | 27.0935 | 74.9468 | 0.074947 | 43.7162 | 118.2717 | 0.11827 | 43.0334 | 114.4071 | 0.11441 | 53.8359 | 161.9188 | 0.16192 | 47.4006 | 123.742 | 0.12374 | 36.472 | 119.0291 | 0.11903 | 42.8285 | 118.462 | 0.11846 | 42.8488 | 288.7822 | 0.28878 | 78.6443
518 | 25900 |  |  |  | 75.4183 | 0.075418 | 43.7916 | 117.7043 | 0.1177 | 43.1511 | 113.8296 | 0.11383 | 53.9497 | 162.1813 | 0.16218 | 47.5628 | 127.5261 | 0.12753 | 36.5995 | 120.2006 | 0.1202 | 42.9487 | 120.2622 | 0.12026 | 42.9691 | 292.2853 | 0.29229 | 78.9366
519 | 25950 |  |  |  | 76.1405 | 0.076141 | 43.8678 | 117.5077 | 0.11751 | 43.2686 | 111.8001 | 0.1118 | 54.0615 | 160.7614 | 0.16076 | 47.7236 | 127.7566 | 0.12776 | 36.7273 | 122.8956 | 0.1229 | 43.0716 | 120.716 | 0.12072 | 43.0898 | 295.5329 | 0.29553 | 79.2321
520 | 26000 |  |  |  | 75.1661 | 0.075166 | 43.9429 | 117.2983 | 0.1173 | 43.3859 | 110.3392 | 0.11034 | 54.1718 | 160.3332 | 0.16033 | 47.8839 | 125.5446 | 0.12554 | 36.8528 | 123.04 | 0.12304 | 43.1946 | 119.2202 | 0.11922 | 43.209 | 297.1035 | 0.2971 | 79.5292
521 | 26050 |  |  |  | 73.4418 | 0.073442 | 44.0164 | 116.1753 | 0.11618 | 43.5021 | 108.5033 | 0.1085 | 54.2803 | 162.0508 | 0.16205 | 48.046 | 123.3428 | 0.12334 | 36.9762 | 123.3275 | 0.12333 | 43.3179 | 120.2254 | 0.12023 | 43.3293 | 298.2546 | 0.29825 | 79.8275
522 | 26100 |  |  |  | 72.1556 | 0.072156 | 44.0885 | 115.7742 | 0.11577 | 43.6179 | 106.3135 | 0.10631 | 54.3866 | 159.2878 | 0.15929 | 48.2052 | 124.4149 | 0.12441 | 37.1006 | 127.7128 | 0.12771 | 43.4456 | 120.8962 | 0.1209 | 43.4502 | 299.5762 | 0.29958 | 80.127
523 | 26150 |  |  |  | 72.6125 | 0.072612 | 44.1611 | 115.9924 | 0.11599 | 43.7339 | 104.3309 | 0.10433 | 54.491 | 159.7844 | 0.15978 | 48.365 | 126.0862 | 0.12609 | 37.2267 | 129.0476 | 0.12905 | 43.5747 | 122.988 | 0.12299 | 43.5731 | 299.689 | 0.29969 | 80.4267
524 | 26200 |  |  |  | 72.9773 | 0.072977 | 44.2341 | 115.0373 | 0.11504 | 43.8489 | 103.5894 | 0.10359 | 54.5946 | 157.1476 | 0.15715 | 48.5222 | 127.006 | 0.12701 | 37.3537 | 127.6777 | 0.12768 | 43.7024 | 122.4125 | 0.12241 | 43.6956 | 306.0739 | 0.30607 | 80.7328
525 | 26250 |  |  |  | 72.2038 | 0.072204 | 44.3063 | 116.0905 | 0.11609 | 43.965 | 102.7137 | 0.10271 | 54.6973 | 156.591 | 0.15659 | 48.6788 | 127.1354 | 0.12714 | 37.4808 | 129.4901 | 0.12949 | 43.8319 | 124.9872 | 0.12499 | 43.8205 | 304.3441 | 0.30434 | 81.0371
526 | 26300 |  |  |  | 71.3436 | 0.071344 | 44.3777 | 114.878 | 0.11488 | 44.0799 | 102.021 | 0.10202 | 54.7993 | 156.5976 | 0.1566 | 48.8354 | 126.7693 | 0.12677 | 37.6076 | 130.1922 | 0.13019 | 43.962 | 126.1636 | 0.12616 | 43.9467 | 307.5269 | 0.30753 | 81.3447
527 | 26350 |  |  |  | 69.6283 | 0.069628 | 44.4473 | 113.8932 | 0.11389 | 44.1938 | 99.825 | 0.099825 | 54.8991 | 157.3428 | 0.15734 | 48.9927 | 125.749 | 0.12575 | 37.7333 | 130.579 | 0.13058 | 44.0926 | 129.3416 | 0.12934 | 44.076 | 310.0103 | 0.31001 | 81.6547
528 | 26400 |  |  |  | 69.8823 | 0.069882 | 44.5172 | 111.9536 | 0.11195 | 44.3057 | 98.0195 | 0.09802 | 54.9971 | 157.3082 | 0.15731 | 49.15 | 126.4718 | 0.12647 | 37.8598 | 135.4388 | 0.13544 | 44.2281 | 128.765 | 0.12877 | 44.2048 | 307.7869 | 0.30779 | 81.9625
529 | 26450 |  |  |  | 68.704 | 0.068704 | 44.5859 | 112.1846 | 0.11218 | 44.4179 | 97.4631 | 0.097463 | 55.0946 | 156.4292 | 0.15643 | 49.3064 | 127.0533 | 0.12705 | 37.9869 | 136.8322 | 0.13683 | 44.3649 | 129.8858 | 0.12989 | 44.3347 | 308.461 | 0.30846 | 82.2709
530 | 26500 |  |  |  | 69.0929 | 0.069093 | 44.655 | 112.5277 | 0.11253 | 44.5304 | 95.3603 | 0.09536 | 55.19 | 154.0283 | 0.15403 | 49.4605 | 129.2341 | 0.12923 | 38.1161 | 134.6014 | 0.1346 | 44.4995 | 133.8078 | 0.13381 | 44.4685 | 312.579 | 0.31258 | 82.5835
531 | 26550 |  |  |  | 68.9361 | 0.068936 | 44.7239 | 113.0472 | 0.11305 | 44.6435 | 92.9331 | 0.092933 | 55.2829 | 154.9063 | 0.15491 | 49.6154 | 127.897 | 0.1279 | 38.244 | 138.4118 | 0.13841 | 44.6379 | 135.3833 | 0.13538 | 44.6039 | 314.01 | 0.31401 | 82.8975
532 | 26600 |  |  |  | 68.2662 | 0.068266 | 44.7922 | 111.9151 | 0.11192 | 44.7554 | 91.6931 | 0.091693 | 55.3746 | 154.6567 | 0.15466 | 49.77 | 126.0222 | 0.12602 | 38.37 | 137.4903 | 0.13749 | 44.7754 | 137.4243 | 0.13742 | 44.7413 | 315.87 | 0.31587 | 83.2134
533 | 26650 |  |  |  | 66.6273 | 0.066627 | 44.8588 | 110.3208 | 0.11032 | 44.8657 | 90.0576 | 0.090058 | 55.4647 | 154.4626 | 0.15446 | 49.9245 | 125.3884 | 0.12539 | 38.4954 | 137.3634 | 0.13736 | 44.9128 | 138.8809 | 0.13888 | 44.8802 | 318.4599 | 0.31846 | 83.5318
534 | 26700 |  |  |  | 65.9396 | 0.06594 | 44.9247 | 108.8986 | 0.1089 | 44.9746 | 89.5711 | 0.089571 | 55.5542 | 154.7097 | 0.15471 | 50.0792 | 126.7812 | 0.12678 | 38.6222 | 141.4959 | 0.1415 | 45.0543 | 138.4812 | 0.13848 | 45.0187 | 317.6023 | 0.3176 | 83.8494
535 | 26750 |  |  |  | 67.1039 | 0.067104 | 44.9918 | 107.8783 | 0.10788 | 45.0825 | 87.9637 | 0.087964 | 55.6422 | 153.739 | 0.15374 | 50.2329 | 128.0064 | 0.12801 | 38.7502 | 139.5536 | 0.13955 | 45.1938 | 139.9128 | 0.13991 | 45.1586 | 320.2515 | 0.32025 | 84.1697
536 | 26800 |  |  |  | 66.9922 | 0.066992 | 45.0588 | 107.8398 | 0.10784 | 45.1903 | 85.9236 | 0.085924 | 55.7281 | 152.2441 | 0.15224 | 50.3852 | 129.2351 | 0.12924 | 38.8794 | 143.9582 | 0.14396 | 45.3378 | 142.6984 | 0.1427 | 45.3013 | 320.5555 | 0.32056 | 84.4903
537 | 26850 |  |  |  | 66.3436 | 0.066344 | 45.1252 | 107.9889 | 0.10799 | 45.2983 | 84.456 | 0.084456 | 55.8126 | 151.1832 | 0.15118 | 50.5364 | 128.6678 | 0.12867 | 39.0081 | 145.2471 | 0.14525 | 45.483 | 144.474 | 0.14447 | 45.4458 | 320.3554 | 0.32036 | 84.8106
538 | 26900 |  |  |  | 64.9417 | 0.064942 | 45.1901 | 105.9277 | 0.10593 | 45.4043 | 84.1051 | 0.084105 | 55.8967 | 151.7721 | 0.15177 | 50.6881 | 128.8421 | 0.12884 | 39.1369 | 144.4325 | 0.14443 | 45.6274 | 145.9 | 0.1459 | 45.5917 | 321.3337 | 0.32133 | 85.1319
539 | 26950 |  |  |  | 64.2543 | 0.064254 | 45.2544 | 104.4845 | 0.10448 | 45.5087 | 82.7641 | 0.082764 | 55.9794 | 153.3065 | 0.15331 | 50.8415 | 128.3995 | 0.1284 | 39.2653 | 145.5111 | 0.14551 | 45.773 | 148.7177 | 0.14872 | 45.7404 | 323.2481 | 0.32325 | 85.4552
540 | 27000 |  |  |  | 64.183 | 0.064183 | 45.3186 | 103.6009 | 0.1036 | 45.6123 | 80.3488 | 0.080349 | 56.0598 | 150.57 | 0.15057 | 50.992 | 129.0152 | 0.12902 | 39.3943 | 148.7635 | 0.14876 | 45.9217 | 149.8108 | 0.14981 | 45.8902 | 324.4043 | 0.3244 | 85.7796
541 | 27050 |  |  |  | 64.7129 | 0.064713 | 45.3833 | 103.7928 | 0.10379 | 45.7161 | 79.353 | 0.079353 | 56.1391 | 147.4854 | 0.14749 | 51.1395 | 130.8356 | 0.13084 | 39.5252 | 150.8057 | 0.15081 | 46.0725 | 151.5836 | 0.15158 | 46.0418 | 323.6716 | 0.32367 | 86.1033
542 | 27100 |  |  |  | 63.8763 | 0.063876 | 45.4472 | 104.2861 | 0.10429 | 45.8204 | 77.368 | 0.077368 | 56.2165 | 145.7259 | 0.14573 | 51.2852 | 131.5791 | 0.13158 | 39.6568 | 151.9275 | 0.15193 | 46.2245 | 154.8723 | 0.15487 | 46.1966 | 329.2031 | 0.3292 | 86.4325
543 | 27150 |  |  |  | 63.8975 | 0.063897 | 45.511 | 103.1397 | 0.10314 | 45.9236 | 75.7849 | 0.075785 | 56.2923 | 145.2171 | 0.14522 | 51.4304 | 132.8302 | 0.13283 | 39.7896 | 155.6306 | 0.15563 | 46.3801 | 156.2821 | 0.15628 | 46.3529 | 329.1295 | 0.32913 | 86.7616
544 | 27200 |  |  |  | 62.6224 | 0.062622 | 45.5737 | 101.5854 | 0.10159 | 46.0251 | 74.7005 | 0.0747 | 56.367 | 145.9109 | 0.14591 | 51.5764 | 130.0103 | 0.13001 | 39.9196 | 154.5316 | 0.15453 | 46.5346 | 155.0506 | 0.15505 | 46.508 | 329.8246 | 0.32982 | 87.0914
545 | 27250 |  |  |  | 61.6173 | 0.061617 | 45.6353 | 100.3064 | 0.10031 | 46.1255 | 73.8421 | 0.073842 | 56.4408 | 146.1086 | 0.14611 | 51.7225 | 130.0918 | 0.13009 | 40.0497 | 154.4658 | 0.15447 | 46.6891 | 158.0205 | 0.15802 | 46.666 | 329.9732 | 0.32997 | 87.4214
546 | 27300 |  |  |  | 61.1667 | 0.061167 | 45.6965 | 99.3447 | 0.099345 | 46.2248 | 72.4186 | 0.072419 | 56.5133 | 144.574 | 0.14457 | 51.867 | 130.4214 | 0.13042 | 40.1801 | 158.338 | 0.15834 | 46.8474 | 160.1837 | 0.16018 | 46.8262 | 332.4363 | 0.33244 | 87.7538
547 | 27350 |  |  |  | 61.6497 | 0.06165 | 45.7581 | 99.2213 | 0.099221 | 46.324 | 71.5532 | 0.071553 | 56.5848 | 142.3508 | 0.14235 | 52.0094 | 132.3259 | 0.13233 | 40.3124 | 158.5018 | 0.1585 | 47.0059 | 161.3318 | 0.16133 | 46.9875 | 336.3161 | 0.33632 | 88.0902
548 | 27400 |  |  |  | 62.6259 | 0.062626 | 45.8207 | 99.919 | 0.099919 | 46.4239 | 69.8729 | 0.069873 | 56.6547 | 140.7587 | 0.14076 | 52.1502 | 133.0243 | 0.13302 | 40.4455 | 159.2255 | 0.15923 | 47.1651 | 167.512 | 0.16751 | 47.155 | 339.4445 | 0.33944 | 88.4296
549 | 27450 |  |  |  | 61.4654 | 0.061465 | 45.8822 | 99.2956 | 0.099296 | 46.5232 | 68.5545 | 0.068554 | 56.7232 | 139.5068 | 0.13951 | 52.2897 | 132.3647 | 0.13236 | 40.5778 | 163.5421 | 0.16354 | 47.3287 | 169.3264 | 0.16933 | 47.3243 | 342.5321 | 0.34253 | 88.7721
550 | 27500 |  |  |  | 59.8873 | 0.059887 | 45.9421 | 96.959 | 0.096959 | 46.6202 | 67.7432 | 0.067743 | 56.791 | 140.9412 | 0.14094 | 52.4306 | 129.927 | 0.12993 | 40.7078 | 163.3513 | 0.16335 | 47.492 | 170.2512 | 0.17025 | 47.4946 | 344.6936 | 0.34469 | 89.1168
551 | 27550 |  |  |  | 59.3265 | 0.059326 | 46.0014 | 95.0102 | 0.09501 | 46.7152 | 66.5904 | 0.06659 | 56.8576 | 139.5237 | 0.13952 | 52.5701 | 127.332 | 0.12733 | 40.8351 | 166.1256 | 0.16613 | 47.6582 | 170.963 | 0.17096 | 47.6656 | 342.1297 | 0.34213 | 89.459
552 | 27600 |  |  |  | 59.5916 | 0.059592 | 46.061 | 94.2507 | 0.094251 | 46.8095 | 65.3323 | 0.065332 | 56.9229 | 138.6324 | 0.13863 | 52.7088 | 129.2151 | 0.12922 | 40.9643 | 167.5961 | 0.1676 | 47.8258 | 174.9141 | 0.17491 | 47.8405 | 343.9582 | 0.34396 | 89.8029
553 | 27650 |  |  |  | 59.9782 | 0.059978 | 46.121 | 93.5877 | 0.093588 | 46.903 | 63.9703 | 0.06397 | 56.9869 | 136.1756 | 0.13618 | 52.8449 | 130.1976 | 0.1302 | 41.0945 | 168.4784 | 0.16848 | 47.9942 | 175.6039 | 0.1756 | 48.0161 | 346.1167 | 0.34612 | 90.149
554 | 27700 |  |  |  | 59.0161 | 0.059016 | 46.18 | 94.2447 | 0.094245 | 46.9973 | 62.931 | 0.062931 | 57.0498 | 133.9945 | 0.13399 | 52.9789 | 129.463 | 0.12946 | 41.224 | 172.4105 | 0.17241 | 48.1667 | 181.1418 | 0.18114 | 48.1972 | 347.6444 | 0.34764 | 90.4967
555 | 27750 |  |  |  | 58.0792 | 0.058079 | 46.2381 | 93.6116 | 0.093612 | 47.0909 | 61.4663 | 0.061466 | 57.1113 | 134.6329 | 0.13463 | 53.1136 | 127.5473 | 0.12755 | 41.3515 | 172.4614 | 0.17246 | 48.3391 | 179.7803 | 0.17978 | 48.377 | 346.4511 | 0.34645 | 90.8431
556 | 27800 |  |  |  | 57.486 | 0.057486 | 46.2956 | 91.8696 | 0.09187 | 47.1828 | 61.5452 | 0.061545 | 57.1728 | 136.2674 | 0.13627 | 53.2498 | 126.908 | 0.12691 | 41.4784 | 174.739 | 0.17474 | 48.5139 | 179.9248 | 0.17992 | 48.5569 | 347.6485 | 0.34765 | 91.1908
557 | 27850 |  |  |  | 57.0869 | 0.057087 | 46.3526 | 90.0545 | 0.090055 | 47.2728 | 61.1208 | 0.061121 | 57.2339 | 133.1478 | 0.13315 | 53.383 | 124.2225 | 0.12422 | 41.6026 | 178.4317 | 0.17843 | 48.6923 | 183.1022 | 0.1831 | 48.74 | 351.9117 | 0.35191 | 91.5427
558 | 27900 |  |  |  | 56.2726 | 0.056273 | 46.4089 | 88.8675 | 0.088868 | 47.3617 | 60.2785 | 0.060278 | 57.2942 | 132.2629 | 0.13226 | 53.5152 | 123.7658 | 0.12377 | 41.7264 | 178.6827 | 0.17868 | 48.871 | 185.4589 | 0.18546 | 48.9255 | 351.9241 | 0.35192 | 91.8946
559 | 27950 |  |  |  | 56.4355 | 0.056436 | 46.4654 | 89.2225 | 0.089223 | 47.4509 | 59.7015 | 0.059701 | 57.3539 | 130.2441 | 0.13024 | 53.6455 | 125.2083 | 0.12521 | 41.8516 | 181.4431 | 0.18144 | 49.0524 | 190.0688 | 0.19007 | 49.1156 | 352.6581 | 0.35266 | 92.2473
560 | 28000 |  |  |  | 56.2067 | 0.056207 | 46.5216 | 90.4787 | 0.090479 | 47.5414 | 58.963 | 0.058963 | 57.4129 | 127.4949 | 0.12749 | 53.773 | 124.9025 | 0.1249 | 41.9765 | 184.8162 | 0.18482 | 49.2372 | 192.4358 | 0.19244 | 49.308 | 353.6188 | 0.35362 | 92.6009
561 | 28050 |  |  |  | 54.8531 | 0.054853 | 46.5764 | 89.5838 | 0.089584 | 47.631 | 58.4735 | 0.058473 | 57.4714 | 128.5887 | 0.12859 | 53.9016 | 123.5495 | 0.12355 | 42.1001 | 187.0118 | 0.18701 | 49.4242 | 193.5934 | 0.19359 | 49.5016 | 358.2432 | 0.35824 | 92.9591
562 | 28100 |  |  |  | 53.2112 | 0.053211 | 46.6296 | 87.5132 | 0.087513 | 47.7185 | 58.5424 | 0.058542 | 57.5299 | 129.0874 | 0.12909 | 54.0307 | 121.828 | 0.12183 | 42.2219 | 186.6546 | 0.18665 | 49.6109 | 194.8178 | 0.19482 | 49.6964 | 357.0163 | 0.35702 | 93.3161
563 | 28150 |  |  |  | 53.301 | 0.053301 | 46.6829 | 86.3992 | 0.086399 | 47.8049 | 57.7792 | 0.057779 | 57.5877 | 125.801 | 0.1258 | 54.1565 | 122.0369 | 0.12204 | 42.3439 | 187.6286 | 0.18763 | 49.7985 | 197.3523 | 0.19735 | 49.8938 | 357.6708 | 0.35767 | 93.6738
564 | 28200 |  |  |  | 53.4028 | 0.053403 | 46.7363 | 85.5236 | 0.085524 | 47.8904 | 56.4357 | 0.056436 | 57.6441 | 123.9121 | 0.12391 | 54.2804 | 122.7428 | 0.12274 | 42.4667 | 186.8118 | 0.18681 | 49.9853 | 201.2564 | 0.20126 | 50.095 | 360.1045 | 0.3601 | 94.0339
565 | 28250 |  |  |  | 53.5598 | 0.05356 | 46.7899 | 85.9691 | 0.085969 | 47.9764 | 55.4723 | 0.055472 | 57.6996 | 122.6077 | 0.12261 | 54.403 | 121.6851 | 0.12169 | 42.5884 | 189.0946 | 0.18909 | 50.1744 | 201.3463 | 0.20135 | 50.2964 | 362.121 | 0.36212 | 94.396
566 | 28300 |  |  |  | 52.5174 | 0.052517 | 46.8424 | 87.0692 | 0.087069 | 48.0634 | 55.7371 | 0.055737 | 57.7553 | 120.9635 | 0.12096 | 54.5239 | 121.1121 | 0.12111 | 42.7095 | 188.1894 | 0.18819 | 50.3626 | 206.3189 | 0.20632 | 50.5027 | 358.9556 | 0.35896 | 94.755
567 | 28350 |  |  |  | 51.6149 | 0.051615 | 46.894 | 85.6788 | 0.085679 | 48.1491 | 55.8091 | 0.055809 | 57.8111 | 120.6795 | 0.12068 | 54.6446 | 119.213 | 0.11921 | 42.8287 | 187.4468 | 0.18745 | 50.5501 | 206.7073 | 0.20671 | 50.7094 | 361.7166 | 0.36172 | 95.1167
568 | 28400 |  |  |  | 51.6425 | 0.051642 | 46.9457 | 84.3228 | 0.084323 | 48.2334 | 55.7032 | 0.055703 | 57.8668 | 121.6202 | 0.12162 | 54.7662 | 117.9408 | 0.11794 | 42.9466 | 188.6514 | 0.18865 | 50.7387 | 209.7212 | 0.20972 | 50.9191 | 364.5596 | 0.36456 | 95.4813
569 | 28450 |  |  |  | 51.4122 | 0.051412 | 46.9971 | 82.471 | 0.082471 | 48.3159 | 55.145 | 0.055145 | 57.922 | 119.7018 | 0.1197 | 54.8859 | 116.9106 | 0.11691 | 43.0635 | 192.9559 | 0.19296 | 50.9317 | 211.1664 | 0.21117 | 51.1303 | 362.6117 | 0.36261 | 95.8439
570 | 28500 |  |  |  | 51.5236 | 0.051524 | 47.0486 | 82.1261 | 0.082126 | 48.398 | 54.7488 | 0.054749 | 57.9767 | 118.1398 | 0.11814 | 55.0041 | 116.7312 | 0.11673 | 43.1803 | 192.5557 | 0.19256 | 51.1242 | 214.5856 | 0.21459 | 51.3449 | 362.7455 | 0.36275 | 96.2066
571 | 28550 |  |  |  | 52.0468 | 0.052047 | 47.1006 | 82.9592 | 0.082959 | 48.481 | 53.7415 | 0.053741 | 58.0305 | 115.0293 | 0.11503 | 55.1191 | 116.9054 | 0.11691 | 43.2972 | 194.4398 | 0.19444 | 51.3187 | 214.0353 | 0.21404 | 51.5589 | 363.8343 | 0.36383 | 96.5705
572 | 28600 |  |  |  | 52.0752 | 0.052075 | 47.1527 | 83.106 | 0.083106 | 48.5641 | 53.1372 | 0.053137 | 58.0836 | 113.3381 | 0.11334 | 55.2324 | 116.2801 | 0.11628 | 43.4135 | 197.0981 | 0.1971 | 51.5158 | 216.7818 | 0.21678 | 51.7757 | 366.7657 | 0.36677 | 96.9372
573 | 28650 |  |  |  | 51.1335 | 0.051133 | 47.2039 | 81.9509 | 0.081951 | 48.6461 | 52.4371 | 0.052437 | 58.136 | 114.0373 | 0.11404 | 55.3465 | 113.2607 | 0.11326 | 43.5267 | 195.436 | 0.19544 | 51.7112 | 216.6024 | 0.2166 | 51.9923 | 365.9323 | 0.36593 | 97.3032
574 | 28700 |  |  |  | 49.7212 | 0.049721 | 47.2536 | 80.1091 | 0.080109 | 48.7262 | 51.6834 | 0.051683 | 58.1877 | 112.6858 | 0.11269 | 55.4592 | 112.5695 | 0.11257 | 43.6393 | 197.018 | 0.19702 | 51.9082 | 218.9018 | 0.2189 | 52.2112 | 368.0058 | 0.36801 | 97.6712
575 | 28750 |  |  |  | 49.9357 | 0.049936 | 47.3035 | 78.8846 | 0.078885 | 48.8051 | 50.7374 | 0.050737 | 58.2385 | 111.4192 | 0.11142 | 55.5706 | 111.4066 | 0.11141 | 43.7507 | 200.1478 | 0.20015 | 52.1084 | 221.5491 | 0.22155 | 52.4327 | 367.7821 | 0.36778 | 98.0389
576 | 28800 |  |  |  | 51.0838 | 0.051084 | 47.3546 | 78.7431 | 0.078743 | 48.8838 | 49.968 | 0.049968 | 58.2884 | 109.2961 | 0.1093 | 55.6799 | 113.7888 | 0.11379 | 43.8645 | 205.2929 | 0.20529 | 52.3137 | 224.3258 | 0.22433 | 52.6571 | 367.1431 | 0.36714 | 98.4061
577 | 28850 |  |  |  | 51.0632 | 0.051063 | 47.4057 | 79.1517 | 0.079152 | 48.963 | 48.8682 | 0.048868 | 58.3373 | 108.4315 | 0.10843 | 55.7883 | 112.6068 | 0.11261 | 43.9771 | 205.7536 | 0.20575 | 52.5194 | 225.8911 | 0.22589 | 52.8829 | 366.2047 | 0.3662 | 98.7723
578 | 28900 |  |  |  | 49.989 | 0.049989 | 47.4556 | 78.4105 | 0.078411 | 49.0414 | 48.8801 | 0.04888 | 58.3862 | 107.4435 | 0.10744 | 55.8958 | 110.0656 | 0.11007 | 44.0872 | 209.4272 | 0.20943 | 52.7288 | 228.8233 | 0.22882 | 53.1118 | 367.3694 | 0.36737 | 99.1397
579 | 28950 |  |  |  | 48.8843 | 0.048884 | 47.5045 | 77.1019 | 0.077102 | 49.1185 | 49.3678 | 0.049368 | 58.4355 | 106.8408 | 0.10684 | 56.0026 | 107.7855 | 0.10779 | 44.1949 | 212.8461 | 0.21285 | 52.9417 | 228.7829 | 0.22878 | 53.3406 | 367.3685 | 0.36737 | 99.507
580 | 29000 |  |  |  | 48.6645 | 0.048665 | 47.5532 | 75.846 | 0.075846 | 49.1943 | 49.2253 | 0.049225 | 58.4848 | 105.7442 | 0.10574 | 56.1083 | 105.2528 | 0.10525 | 44.3002 | 210.4628 | 0.21046 | 53.1521 | 232.8887 | 0.23289 | 53.5734 | 366.83 | 0.36683 | 99.8739
581 | 29050 |  |  |  | 49.0752 | 0.049075 | 47.6023 | 75.0334 | 0.075033 | 49.2693 | 48.7397 | 0.04874 | 58.5335 | 103.437 | 0.10344 | 56.2118 | 104.8805 | 0.10488 | 44.4051 | 211.4615 | 0.21146 | 53.3636 | 236.2247 | 0.23622 | 53.8097 | 366.4986 | 0.3665 | 100.2404
582 | 29100 |  |  |  | 48.7068 | 0.048707 | 47.651 | 75.2885 | 0.075288 | 49.3446 | 49.3633 | 0.049363 | 58.5829 | 100.9324 | 0.10093 | 56.3127 | 104.3292 | 0.10433 | 44.5094 | 214.4625 | 0.21446 | 53.5781 | 238.8379 | 0.23884 | 54.0485 | 365.4402 | 0.36544 | 100.6058
583 | 29150 |  |  |  | 48.5493 | 0.048549 | 47.6995 | 75.6277 | 0.075628 | 49.4203 | 49.1162 | 0.049116 | 58.632 | 99.1436 | 0.099144 | 56.4119 | 104.428 | 0.10443 | 44.6138 | 212.0595 | 0.21206 | 53.7901 | 242.9039 | 0.2429 | 54.2914 | 365.7819 | 0.36578 | 100.9716
584 | 29200 |  |  |  | 49.0871 | 0.049087 | 47.7486 | 75.7069 | 0.075707 | 49.496 | 49.3242 | 0.049324 | 58.6813 | 98.7881 | 0.098788 | 56.5106 | 102.3326 | 0.10233 | 44.7162 | 211.9765 | 0.21198 | 54.0021 | 238.1377 | 0.23814 | 54.5295 | 365.7 | 0.3657 | 101.3373
585 | 29250 |  |  |  | 47.6627 | 0.047663 | 47.7963 | 73.7498 | 0.07375 | 49.5697 | 49.7757 | 0.049776 | 58.7311 | 98.6987 | 0.098699 | 56.6093 | 99.0699 | 0.09907 | 44.8152 | 211.526 | 0.21153 | 54.2136 | 245.0112 | 0.24501 | 54.7746 | 367.2316 | 0.36723 | 101.7045
586 | 29300 |  |  |  | 46.6841 | 0.046684 | 47.843 | 72.5474 | 0.072547 | 49.6423 | 49.174 | 0.049174 | 58.7803 | 97.6861 | 0.097686 | 56.707 | 98.3097 | 0.09831 | 44.9135 | 213.9694 | 0.21397 | 54.4276 | 244.1099 | 0.24411 | 55.0187 | 365.1001 | 0.3651 | 102.0696
587 | 29350 |  |  |  | 46.8871 | 0.046887 | 47.8899 | 71.9992 | 0.071999 | 49.7143 | 48.5967 | 0.048597 | 58.8289 | 96.0812 | 0.096081 | 56.8031 | 98.2148 | 0.098215 | 45.0118 | 213.4474 | 0.21345 | 54.6411 | 241.845 | 0.24185 | 55.2605 | 366.3 | 0.3663 | 102.4359
588 | 29400 |  |  |  | 47.63 | 0.04763 | 47.9375 | 71.5945 | 0.071594 | 49.7859 | 48.0089 | 0.048009 | 58.8769 | 93.8554 | 0.093855 | 56.897 | 99.2263 | 0.099226 | 45.111 | 215.6352 | 0.21564 | 54.8567 | 245.0382 | 0.24504 | 55.5056 | 367.8519 | 0.36785 | 102.8038
589 | 29450 |  |  |  | 47.5015 | 0.047501 | 47.985 | 72.308 | 0.072308 | 49.8582 | 47.0322 | 0.047032 | 58.9239 | 92.8653 | 0.092865 | 56.9898 | 98.7803 | 0.09878 | 45.2098 | 218.1884 | 0.21819 | 55.0749 | 247.4053 | 0.24741 | 55.753 | 362.9435 | 0.36294 | 103.1667
590 | 29500 |  |  |  | 46.3919 | 0.046392 | 48.0314 | 71.2082 | 0.071208 | 49.9294 | 46.5746 | 0.046575 | 58.9705 | 93.2496 | 0.09325 | 57.0831 | 95.0884 | 0.095088 | 45.3049 | 215.0347 | 0.21503 | 55.2899 | 246.8343 | 0.24683 | 55.9998 | 363.6344 | 0.36363 | 103.5303
591 | 29550 |  |  |  | 44.7759 | 0.044776 | 48.0761 | 69.1365 | 0.069137 | 49.9985 | 46.5515 | 0.046552 | 59.017 | 93.9343 | 0.093934 | 57.177 | 93.2532 | 0.093253 | 45.3981 | 215.7322 | 0.21573 | 55.5056 | 251.144 | 0.25114 | 56.2509 | 359.6398 | 0.35964 | 103.89
592 | 29600 |  |  |  | 44.916 | 0.044916 | 48.1211 | 67.82 | 0.06782 | 50.0663 | 45.5886 | 0.045589 | 59.0626 | 93.1156 | 0.093116 | 57.2701 | 92.8436 | 0.092844 | 45.4909 | 216.7857 | 0.21679 | 55.7224 | 250.3757 | 0.25038 | 56.5013 | 359.1327 | 0.35913 | 104.2491
593 | 29650 |  |  |  | 45.5935 | 0.045593 | 48.1667 | 66.9954 | 0.066995 | 50.1333 | 44.5681 | 0.044568 | 59.1072 | 91.5552 | 0.091555 | 57.3617 | 92.9268 | 0.092927 | 45.5839 | 216.0109 | 0.21601 | 55.9384 | 250.7215 | 0.25072 | 56.752 | 355.6946 | 0.35569 | 104.6048
594 | 29700 |  |  |  | 46.0522 | 0.046052 | 48.2127 | 67.6004 | 0.0676 | 50.2009 | 43.9546 | 0.043955 | 59.1511 | 89.1511 | 0.089151 | 57.4508 | 94.2008 | 0.094201 | 45.6781 | 220.0316 | 0.22003 | 56.1585 | 252.0369 | 0.25204 | 57.0041 | 351.6274 | 0.35163 | 104.9564
595 | 29750 |  |  |  | 45.3667 | 0.045367 | 48.2581 | 67.3418 | 0.067342 | 50.2683 | 43.9268 | 0.043927 | 59.1951 | 88.9362 | 0.088936 | 57.5398 | 92.7379 | 0.092738 | 45.7708 | 219.4115 | 0.21941 | 56.3779 | 253.1548 | 0.25315 | 57.2572 | 349.4829 | 0.34948 | 105.3059
596 | 29800 |  |  |  | 45.38 | 0.04538 | 48.3035 | 66.0275 | 0.066028 | 50.3343 | 43.8226 | 0.043823 | 59.2389 | 89.0899 | 0.08909 | 57.6289 | 90.5139 | 0.090514 | 45.8613 | 220.5631 | 0.22056 | 56.5984 | 254.384 | 0.25438 | 57.5116 | 348.999 | 0.349 | 105.6549
597 | 29850 |  |  |  | 44.6052 | 0.044605 | 48.3481 | 64.4011 | 0.064401 | 50.3987 | 43.493 | 0.043493 | 59.2824 | 89.3813 | 0.089381 | 57.7182 | 89.6167 | 0.089617 | 45.9509 | 219.5189 | 0.21952 | 56.818 | 258.898 | 0.2589 | 57.7705 | 345.4699 | 0.34547 | 106.0004
598 | 29900 |  |  |  | 44.0152 | 0.044015 | 48.3921 | 63.1457 | 0.063146 | 50.4618 | 42.4716 | 0.042472 | 59.3249 | 89.3845 | 0.089385 | 57.8076 | 89.2389 | 0.089239 | 46.0402 | 221.2607 | 0.22126 | 57.0392 | 256.6513 | 0.25665 | 58.0272 | 343.0281 | 0.34303 | 106.3434
599 | 29950 |  |  |  | 44.202 | 0.044202 | 48.4363 | 62.7785 | 0.062779 | 50.5246 | 42.2288 | 0.042229 | 59.3671 | 87.7466 | 0.087747 | 57.8954 | 90.3249 | 0.090325 | 46.1305 | 219.8741 | 0.21987 | 57.2591 | 257.8386 | 0.25784 | 58.285 | 339.7004 | 0.3397 | 106.6831
600 | 30000 |  |  |  | 45.3073 | 0.045307 | 48.4816 | 63.4073 | 0.063407 | 50.588 | 41.7635 | 0.041764 | 59.4088 | 85.6843 | 0.085684 | 57.9811 | 91.0528 | 0.091053 | 46.2216 | 220.4766 | 0.22048 | 57.4796 | 257.9483 | 0.25795 | 58.5429 | 335.5939 | 0.33559 | 107.0187
601 | 30050 |  |  |  | 45.3828 | 0.045383 | 48.527 | 63.9039 | 0.063904 | 50.6519 | 42.0685 | 0.042068 | 59.4509 | 84.1624 | 0.084162 | 58.0652 | 88.9068 | 0.088907 | 46.3105 | 225.5464 | 0.22555 | 57.7051 | 260.9707 | 0.26097 | 58.8039 | 334.8402 | 0.33484 | 107.3536
602 | 30100 |  |  |  | 44.019 | 0.044019 | 48.571 | 62.54 | 0.06254 | 50.7145 | 42.1998 | 0.0422 | 59.4931 | 85.2503 | 0.08525 | 58.1505 | 88.0324 | 0.088032 | 46.3985 | 228.2961 | 0.2283 | 57.9334 | 261.2693 | 0.26127 | 59.0652 | 335.6995 | 0.3357 | 107.6893
603 | 30150 |  |  |  | 43.1751 | 0.043175 | 48.6142 | 60.9677 | 0.060968 | 50.7754 | 42.6404 | 0.04264 | 59.5358 | 85.1375 | 0.085137 | 58.2356 | 87.0868 | 0.087087 | 46.4856 | 225.6359 | 0.22564 | 58.1591 | 259.1089 | 0.25911 | 59.3243 | 330.9577 | 0.33096 | 108.0202
604 | 30200 |  |  |  | 43.4105 | 0.04341 | 48.6576 | 60.1405 | 0.060141 | 50.8356 | 41.8219 | 0.041822 | 59.5776 | 83.8094 | 0.083809 | 58.3194 | 85.7617 | 0.085762 | 46.5714 | 226.6716 | 0.22667 | 58.3857 | 260.7652 | 0.26077 | 59.5851 | 330.609 | 0.33061 | 108.3508
605 | 30250 |  |  |  | 43.7161 | 0.043716 | 48.7013 | 59.8075 | 0.059808 | 50.8954 | 42.5108 | 0.042511 | 59.6201 | 82.4341 | 0.082434 | 58.4019 | 87.747 | 0.087747 | 46.6591 | 229.3987 | 0.2294 | 58.6151 | 263.4941 | 0.26349 | 59.8486 | 328.9926 | 0.32899 | 108.6798
606 | 30300 |  |  |  | 43.6334 | 0.043633 | 48.7449 | 60.5055 | 0.060506 | 50.9559 | 42.4304 | 0.04243 | 59.6625 | 80.5632 | 0.080563 | 58.4824 | 88.3948 | 0.088395 | 46.7475 | 231.8895 | 0.23189 | 58.847 | 270.2991 | 0.2703 | 60.1189 | 323.0851 | 0.32309 | 109.0029
607 | 30350 |  |  |  | 43.7631 | 0.043763 | 48.7887 | 60.3974 | 0.060397 | 51.0163 | 42.0233 | 0.042023 | 59.7045 | 80.1289 | 0.080129 | 58.5625 | 87.4444 | 0.087444 | 46.8349 | 229.7289 | 0.22973 | 59.0767 | 267.3511 | 0.26735 | 60.3862 | 320.876 | 0.32088 | 109.3238
608 | 30400 |  |  |  | 43.1446 | 0.043145 | 48.8318 | 59.3347 | 0.059335 | 51.0756 | 42.3508 | 0.042351 | 59.7469 | 80.0628 | 0.080063 | 58.6426 | 85.9659 | 0.085966 | 46.9209 | 227.3308 | 0.22733 | 59.3041 | 263.6421 | 0.26364 | 60.6498 | 319.0046 | 0.319 | 109.6428
609 | 30450 |  |  |  | 42.3714 | 0.042371 | 48.8742 | 57.3595 | 0.057359 | 51.133 | 42.8361 | 0.042836 | 59.7897 | 80.1067 | 0.080107 | 58.7227 | 84.3794 | 0.084379 | 47.0053 | 229.3667 | 0.22937 | 59.5334 | 267.5596 | 0.26756 | 60.9174 | 318.5716 | 0.31857 | 109.9614
610 | 30500 |  |  |  | 42.2051 | 0.042205 | 48.9164 | 56.5197 | 0.05652 | 51.1895 | 42.0223 | 0.042022 | 59.8317 | 78.749 | 0.078749 | 58.8015 | 84.7164 | 0.084716 | 47.09 | 229.7992 | 0.2298 | 59.7632 | 265.1434 | 0.26514 | 61.1825 | 316.0434 | 0.31604 | 110.2774
611 | 30550 |  |  |  | 42.8601 | 0.04286 | 48.9593 | 56.5812 | 0.056581 | 51.2461 | 42.0864 | 0.042086 | 59.8738 | 76.8267 | 0.076827 | 58.8783 | 85.3353 | 0.085335 | 47.1753 | 233.0226 | 0.23302 | 59.9963 | 267.0384 | 0.26704 | 61.4496 | 311.4407 | 0.31144 | 110.5888
612 | 30600 |  |  |  | 43.4477 | 0.043448 | 49.0027 | 57.4762 | 0.057476 | 51.3036 | 41.8683 | 0.041868 | 59.9157 | 75.6719 | 0.075672 | 58.954 | 85.9396 | 0.08594 | 47.2613 | 232.6165 | 0.23262 | 60.2289 | 268.6669 | 0.26867 | 61.7183 | 309.2763 | 0.30928 | 110.8981
613 | 30650 |  |  |  | 43.6162 | 0.043616 | 49.0463 | 57.796 | 0.057796 | 51.3614 | 41.6129 | 0.041613 | 59.9573 | 75.8733 | 0.075873 | 59.0298 | 85.3455 | 0.085345 | 47.3466 | 229.5604 | 0.22956 | 60.4584 | 272.8548 | 0.27285 | 61.9911 | 307.1245 | 0.30712 | 111.2052
614 | 30700 |  |  |  | 42.1864 | 0.042186 | 49.0885 | 56.2081 | 0.056208 | 51.4176 | 41.9448 | 0.041945 | 59.9993 | 76.4677 | 0.076468 | 59.1063 | 82.486 | 0.082486 | 47.4291 | 229.8547 | 0.22985 | 60.6883 | 271.7387 | 0.27174 | 62.2628 | 302.5993 | 0.3026 | 111.5078
615 | 30750 |  |  |  | 41.7973 | 0.041797 | 49.1303 | 55.2251 | 0.055225 | 51.4728 | 42.0564 | 0.042056 | 60.0413 | 75.3878 | 0.075388 | 59.1817 | 81.6672 | 0.081667 | 47.5108 | 228.1542 | 0.22815 | 60.9164 | 269.5637 | 0.26956 | 62.5324 | 301.7105 | 0.30171 | 111.8095
616 | 30800 |  |  |  | 42.2861 | 0.042286 | 49.1726 | 54.5553 | 0.054555 | 51.5273 | 41.463 | 0.041463 | 60.0828 | 74.0712 | 0.074071 | 59.2558 | 83.0335 | 0.083034 | 47.5938 | 231.1566 | 0.23116 | 61.1476 | 269.8068 | 0.26981 | 62.8022 | 299.9729 | 0.29997 | 112.1095
617 | 30850 |  |  |  | 42.8402 | 0.04284 | 49.2154 | 54.2216 | 0.054222 | 51.5816 | 41.2801 | 0.04128 | 60.1241 | 71.862 | 0.071862 | 59.3276 | 83.8594 | 0.083859 | 47.6777 | 232.1312 | 0.23213 | 61.3797 | 273.7777 | 0.27378 | 63.076 | 295.3617 | 0.29536 | 112.4049
618 | 30900 |  |  |  | 44.3108 | 0.044311 | 49.2598 | 55.1651 | 0.055165 | 51.6367 | 41.2201 | 0.04122 | 60.1653 | 71.0915 | 0.071091 | 59.3987 | 83.7735 | 0.083774 | 47.7614 | 229.8088 | 0.22981 | 61.6095 | 274.7572 | 0.27476 | 63.3508 | 292.3432 | 0.29234 | 112.6972
619 | 30950 |  |  |  | 43.5143 | 0.043514 | 49.3033 | 54.7454 | 0.054745 | 51.6915 | 41.6068 | 0.041607 | 60.2069 | 71.2681 | 0.071268 | 59.47 | 81.8702 | 0.08187 | 47.8433 | 231.7692 | 0.23177 | 61.8413 | 270.7485 | 0.27075 | 63.6215 | 291.2483 | 0.29125 | 112.9885
620 | 31000 |  |  |  | 42.5451 | 0.042545 | 49.3458 | 53.4863 | 0.053486 | 51.745 | 41.6114 | 0.041611 | 60.2485 | 72.3889 | 0.072389 | 59.5424 | 80.2143 | 0.080214 | 47.9235 | 228.6775 | 0.22868 | 62.07 | 273.083 | 0.27308 | 63.8946 | 289.2559 | 0.28926 | 113.2777
621 | 31050 |  |  |  | 41.995 | 0.041995 | 49.3878 | 52.7071 | 0.052707 | 51.7977 | 41.1124 | 0.041112 | 60.2896 | 71.3052 | 0.071305 | 59.6137 | 79.7062 | 0.079706 | 48.0032 | 231.2961 | 0.2313 | 62.3013 | 278.2524 | 0.27825 | 64.1728 | 287.3901 | 0.28739 | 113.5651
622 | 31100 |  |  |  | 42.3017 | 0.042302 | 49.4301 | 52.0921 | 0.052092 | 51.8498 | 40.6987 | 0.040699 | 60.3303 | 70.3861 | 0.070386 | 59.6841 | 80.8891 | 0.080889 | 48.0841 | 229.846 | 0.22985 | 62.5311 | 277.9928 | 0.27799 | 64.4508 | 283.2608 | 0.28326 | 113.8484
623 | 31150 |  |  |  | 42.4411 | 0.042441 | 49.4726 | 52.7885 | 0.052789 | 51.9026 | 40.9107 | 0.040911 | 60.3712 | 69.311 | 0.069311 | 59.7534 | 81.7933 | 0.081793 | 48.1659 | 231.9311 | 0.23193 | 62.7631 | 276.7811 | 0.27678 | 64.7276 | 281.8525 | 0.28185 | 114.1302
624 | 31200 |  |  |  | 42.9241 | 0.042924 | 49.5155 | 53.7878 | 0.053788 | 51.9563 | 41.4359 | 0.041436 | 60.4127 | 69.3435 | 0.069343 | 59.8227 | 80.9079 | 0.080908 | 48.2468 | 232.4568 | 0.23246 | 62.9955 | 280.5037 | 0.2805 | 65.0081 | 278.7733 | 0.27877 | 114.409
625 | 31250 |  |  |  | 41.9088 | 0.041909 | 49.5574 | 52.8582 | 0.052858 | 52.0092 | 41.3547 | 0.041355 | 60.454 | 69.1285 | 0.069128 | 59.8918 | 79.3517 | 0.079352 | 48.3262 | 229.7465 | 0.22975 | 63.2253 | 276.3226 | 0.27632 | 65.2844 | 278.7843 | 0.27878 | 114.6878
626 | 31300 |  |  |  | 40.7002 | 0.0407 | 49.5981 | 51.5316 | 0.051532 | 52.0607 | 41.1812 | 0.041181 | 60.4952 | 70.2028 | 0.070203 | 59.9621 | 77.0369 | 0.077037 | 48.4032 | 231.3092 | 0.23131 | 63.4566 | 277.8147 | 0.27781 | 65.5622 | 274.4943 | 0.27449 | 114.9623
627 | 31350 |  |  |  | 40.2963 | 0.040296 | 49.6384 | 50.2293 | 0.050229 | 52.111 | 40.9339 | 0.040934 | 60.5361 | 69.9355 | 0.069936 | 60.032 | 76.4964 | 0.076496 | 48.4797 | 235.7658 | 0.23577 | 63.6923 | 280.2813 | 0.28028 | 65.8425 | 274.884 | 0.27488 | 115.2372
628 | 31400 |  |  |  | 41.1526 | 0.041153 | 49.6795 | 49.8753 | 0.049875 | 52.1608 | 40.2722 | 0.040272 | 60.5764 | 68.8159 | 0.068816 | 60.1008 | 78.2921 | 0.078292 | 48.558 | 233.7651 | 0.23377 | 63.9261 | 281.0394 | 0.28104 | 66.1236 | 272.4944 | 0.27249 | 115.5097
629 | 31450 |  |  |  | 41.6145 | 0.041614 | 49.7211 | 50.9457 | 0.050946 | 52.2118 | 39.9902 | 0.03999 | 60.6164 | 67.3168 | 0.067317 | 60.1681 | 78.7405 | 0.078741 | 48.6367 | 236.3227 | 0.23632 | 64.1624 | 281.6741 | 0.28167 | 66.4052 | 270.1309 | 0.27013 | 115.7798
630 | 31500 |  |  |  | 41.2251 | 0.041225 | 49.7624 | 51.5356 | 0.051536 | 52.2633 | 39.8262 | 0.039826 | 60.6562 | 65.7671 | 0.065767 | 60.2339 | 77.982 | 0.077982 | 48.7147 | 230.3088 | 0.23031 | 64.3927 | 285.5599 | 0.28556 | 66.6908 | 265.7778 | 0.26578 | 116.0456
631 | 31550 |  |  |  | 40.2295 | 0.04023 | 49.8026 | 50.9484 | 0.050948 | 52.3143 | 39.9182 | 0.039918 | 60.6961 | 66.8792 | 0.066879 | 60.3008 | 75.7426 | 0.075743 | 48.7905 | 231.5389 | 0.23154 | 64.6243 | 282.4045 | 0.2824 | 66.9732 | 265.1854 | 0.26519 | 116.3108
632 | 31600 |  |  |  | 39.855 | 0.039855 | 49.8425 | 49.5206 | 0.049521 | 52.3638 | 40.7041 | 0.040704 | 60.7368 | 66.3642 | 0.066364 | 60.3671 | 74.7957 | 0.074796 | 48.8653 | 229.6802 | 0.22968 | 64.854 | 280.2689 | 0.28027 | 67.2535 | 262.4386 | 0.26244 | 116.5732
633 | 31650 |  |  |  | 39.9726 | 0.039973 | 49.8824 | 48.315 | 0.048315 | 52.4121 | 39.5166 | 0.039517 | 60.7764 | 65.2969 | 0.065297 | 60.4324 | 74.4746 | 0.074475 | 48.9397 | 230.2469 | 0.23025 | 65.0842 | 284.4889 | 0.28449 | 67.538 | 262.1956 | 0.2622 | 116.8354
634 | 31700 |  |  |  | 40.2481 | 0.040248 | 49.9227 | 48.1797 | 0.04818 | 52.4603 | 39.5954 | 0.039595 | 60.816 | 63.6684 | 0.063668 | 60.4961 | 75.1564 | 0.075156 | 49.0149 | 233.7954 | 0.2338 | 65.318 | 287.0312 | 0.28703 | 67.825 | 259.5058 | 0.25951 | 117.0949
635 | 31750 |  |  |  | 40.4826 | 0.040483 | 49.9632 | 49.3707 | 0.049371 | 52.5097 | 39.0169 | 0.039017 | 60.855 | 61.8447 | 0.061845 | 60.5579 | 76.0878 | 0.076088 | 49.091 | 232.8233 | 0.23282 | 65.5508 | 284.0004 | 0.284 | 68.109 | 255.6605 | 0.25566 | 117.3506
636 | 31800 |  |  |  | 40.1862 | 0.040186 | 50.0033 | 49.8839 | 0.049884 | 52.5595 | 39.103 | 0.039103 | 60.8941 | 61.6046 | 0.061605 | 60.6195 | 75.4122 | 0.075412 | 49.1664 | 231.6213 | 0.23162 | 65.7824 | 285.8575 | 0.28586 | 68.3949 | 253.3572 | 0.25336 | 117.6039
637 | 31850 |  |  |  | 39.6659 | 0.039666 | 50.043 | 48.8921 | 0.048892 | 52.6084 | 38.9665 | 0.038966 | 60.933 | 62.7863 | 0.062786 | 60.6823 | 73.9812 | 0.073981 | 49.2404 | 230.0198 | 0.23002 | 66.0125 | 287.5832 | 0.28758 | 68.6824 | 249.3854 | 0.24939 | 117.8533
638 | 31900 |  |  |  | 38.2435 | 0.038244 | 50.0813 | 47.7586 | 0.047759 | 52.6562 | 38.1617 | 0.038162 | 60.9712 | 62.3459 | 0.062346 | 60.7447 | 71.8224 | 0.071822 | 49.3122 | 229.7939 | 0.22979 | 66.2423 | 285.193 | 0.28519 | 68.9676 | 249.6316 | 0.24963 | 118.1029
639 | 31950 |  |  |  | 38.2346 | 0.038235 | 50.1195 | 46.7651 | 0.046765 | 52.7029 | 37.2061 | 0.037206 | 61.0084 | 60.9968 | 0.060997 | 60.8057 | 71.6659 | 0.071666 | 49.3839 | 229.8596 | 0.22986 | 66.4721 | 284.9001 | 0.2849 | 69.2525 | 247.2062 | 0.24721 | 118.3501
640 | 32000 |  |  |  | 39.3126 | 0.039313 | 50.1588 | 47.3672 | 0.047367 | 52.7503 | 37.106 | 0.037106 | 61.0455 | 60.0845 | 0.060084 | 60.8658 | 72.6137 | 0.072614 | 49.4565 | 227.3874 | 0.22739 | 66.6995 | 286.9735 | 0.28697 | 69.5395 | 245.8318 | 0.24583 | 118.596
641 | 32050 |  |  |  | 39.4952 | 0.039495 | 50.1983 | 48.5101 | 0.04851 | 52.7988 | 36.6417 | 0.036642 | 61.0822 | 58.7003 | 0.0587 | 60.9245 | 72.4521 | 0.072452 | 49.5289 | 230.3152 | 0.23032 | 66.9298 | 286.0353 | 0.28604 | 69.8255 | 245.1689 | 0.24517 | 118.8411
642 | 32100 |  |  |  | 38.5422 | 0.038542 | 50.2368 | 48.6558 | 0.048656 | 52.8475 | 37.0504 | 0.03705 | 61.1192 | 59.086 | 0.059086 | 60.9835 | 72.0074 | 0.072007 | 49.6009 | 231.5487 | 0.23155 | 67.1614 | 286.845 | 0.28684 | 70.1124 | 241.7027 | 0.2417 | 119.0828
643 | 32150 |  |  |  | 37.6141 | 0.037614 | 50.2745 | 47.0622 | 0.047062 | 52.8945 | 37.223 | 0.037223 | 61.1564 | 60.5882 | 0.060588 | 61.0441 | 70.8845 | 0.070884 | 49.6718 | 228.3792 | 0.22838 | 67.3897 | 282.0833 | 0.28208 | 70.3945 | 240.6749 | 0.24067 | 119.3235
644 | 32200 |  |  |  | 37.1883 | 0.037188 | 50.3116 | 45.5252 | 0.045525 | 52.9401 | 36.9263 | 0.036926 | 61.1934 | 59.7251 | 0.059725 | 61.1039 | 70.0536 | 0.070054 | 49.7419 | 227.1166 | 0.22712 | 67.6169 | 282.6124 | 0.28261 | 70.6771 | 238.133 | 0.23813 | 119.5616
645 | 32250 |  |  |  | 37.1739 | 0.037174 | 50.3488 | 44.392 | 0.044392 | 52.9845 | 36.5372 | 0.036537 | 61.2299 | 58.7341 | 0.058734 | 61.1626 | 71.4917 | 0.071492 | 49.8134 | 227.4071 | 0.22741 | 67.8443 | 282.3257 | 0.28233 | 70.9594 | 238.667 | 0.23867 | 119.8003
646 | 32300 |  |  |  | 37.6985 | 0.037698 | 50.3865 | 44.3048 | 0.044305 | 53.0288 | 36.6774 | 0.036677 | 61.2666 | 55.8801 | 0.05588 | 61.2185 | 73.4239 | 0.073424 | 49.8868 | 228.162 | 0.22816 | 68.0724 | 282.7092 | 0.28271 | 71.2421 | 236.489 | 0.23649 | 120.0368
647 | 32350 |  |  |  | 37.9548 | 0.037955 | 50.4245 | 45.0794 | 0.045079 | 53.0738 | 36.4252 | 0.036425 | 61.303 | 54.0643 | 0.054064 | 61.2725 | 74.3323 | 0.074332 | 49.9611 | 227.6904 | 0.22769 | 68.3001 | 279.489 | 0.27949 | 71.5216 | 231.9958 | 0.232 | 120.2688
648 | 32400 |  |  |  | 38.2168 | 0.038217 | 50.4627 | 45.2196 | 0.04522 | 53.1191 | 36.6022 | 0.036602 | 61.3396 | 54.0031 | 0.054003 | 61.3265 | 72.6941 | 0.072694 | 50.0338 | 224.9267 | 0.22493 | 68.5251 | 279.1797 | 0.27918 | 71.8008 | 230.3233 | 0.23032 | 120.4991
649 | 32450 |  |  |  | 37.3236 | 0.037324 | 50.5 | 43.7576 | 0.043758 | 53.1628 | 36.8029 | 0.036803 | 61.3764 | 55.3646 | 0.055365 | 61.3819 | 70.81 | 0.07081 | 50.1046 | 223.4699 | 0.22347 | 68.7485 | 275.6723 | 0.27567 | 72.0765 | 228.5273 | 0.22853 | 120.7277
650 | 32500 |  |  |  | 36.3889 | 0.036389 | 50.5364 | 42.4807 | 0.042481 | 53.2053 | 35.6039 | 0.035604 | 61.412 | 55.2857 | 0.055286 | 61.4372 | 70.8793 | 0.070879 | 50.1755 | 220.2848 | 0.22028 | 68.9688 | 277.7236 | 0.27772 | 72.3542 | 228.3007 | 0.2283 | 120.956
651 | 32550 |  |  |  | 36.9498 | 0.03695 | 50.5733 | 41.8708 | 0.041871 | 53.2472 | 35.3732 | 0.035373 | 61.4474 | 54.1839 | 0.054184 | 61.4914 | 70.9367 | 0.070937 | 50.2464 | 223.4569 | 0.22346 | 69.1923 | 277.125 | 0.27713 | 72.6313 | 225.511 | 0.22551 | 121.1815
652 | 32600 |  |  |  | 37.8391 | 0.037839 | 50.6112 | 42.519 | 0.042519 | 53.2897 | 35.2588 | 0.035259 | 61.4826 | 52.434 | 0.052434 | 61.5438 | 71.0771 | 0.071077 | 50.3175 | 221.218 | 0.22122 | 69.4135 | 277.0109 | 0.27701 | 72.9083 | 220.1115 | 0.22011 | 121.4016
653 | 32650 |  |  |  | 37.8761 | 0.037876 | 50.6491 | 43.2574 | 0.043257 | 53.333 | 35.0167 | 0.035017 | 61.5176 | 51.4859 | 0.051486 | 61.5953 | 69.7032 | 0.069703 | 50.3872 | 218.8715 | 0.21887 | 69.6324 | 277.5824 | 0.27758 | 73.1859 | 218.1275 | 0.21813 | 121.6197
654 | 32700 |  |  |  | 36.711 | 0.036711 | 50.6858 | 43.0153 | 0.043015 | 53.376 | 35.4629 | 0.035463 | 61.5531 | 52.4399 | 0.05244 | 61.6477 | 68.4587 | 0.068459 | 50.4557 | 216.341 | 0.21634 | 69.8487 | 273.6178 | 0.27362 | 73.4595 | 215.9284 | 0.21593 | 121.8356
655 | 32750 |  |  |  | 35.1411 | 0.035141 | 50.7209 | 41.6381 | 0.041638 | 53.4176 | 35.6721 | 0.035672 | 61.5888 | 52.8899 | 0.05289 | 61.7006 | 66.5427 | 0.066543 | 50.5222 | 211.0217 | 0.21102 | 70.0597 | 270.1879 | 0.27019 | 73.7297 | 216.5648 | 0.21656 | 122.0522
656 | 32800 |  |  |  | 34.9257 | 0.034926 | 50.7558 | 41.1673 | 0.041167 | 53.4588 | 35.3198 | 0.03532 | 61.6241 | 52.6537 | 0.052654 | 61.7533 | 65.8921 | 0.065892 | 50.5881 | 210.7535 | 0.21075 | 70.2705 | 262.5833 | 0.26258 | 73.9923 | 213.608 | 0.21361 | 122.2658
657 | 32850 |  |  |  | 36.1854 | 0.036185 | 50.792 | 40.8838 | 0.040884 | 53.4997 | 35.2428 | 0.035243 | 61.6593 | 51.4185 | 0.051419 | 61.8047 | 66.3929 | 0.066393 | 50.6545 | 212.6905 | 0.21269 | 70.4832 | 262.2591 | 0.26226 | 74.2545 | 210.0304 | 0.21003 | 122.4758
658 | 32900 |  |  |  | 36.3037 | 0.036304 | 50.8283 | 42.0979 | 0.042098 | 53.5418 | 35.1005 | 0.0351 | 61.6944 | 49.4567 | 0.049457 | 61.8542 | 67.9849 | 0.067985 | 50.7225 | 208.964 | 0.20896 | 70.6921 | 262.9282 | 0.26293 | 74.5175 | 208.3455 | 0.20835 | 122.6842
659 | 32950 |  |  |  | 36.5899 | 0.03659 | 50.8649 | 43.1033 | 0.043103 | 53.5849 | 34.6701 | 0.03467 | 61.7291 | 49.3267 | 0.049327 | 61.9035 | 66.9391 | 0.066939 | 50.7894 | 205.895 | 0.2059 | 70.898 | 257.5219 | 0.25752 | 74.775 | 206.2754 | 0.20628 | 122.8905
660 | 33000 |  |  |  | 36.038 | 0.036038 | 50.901 | 42.5416 | 0.042542 | 53.6274 | 35.4353 | 0.035435 | 61.7646 | 49.8117 | 0.049812 | 61.9533 | 64.7295 | 0.064729 | 50.8542 | 205.2622 | 0.20526 | 71.1033 | 254.8858 | 0.25489 | 75.0299 | 203.4899 | 0.20349 | 123.0939
661 | 33050 |  |  |  | 35.1082 | 0.035108 | 50.9361 | 40.8228 | 0.040823 | 53.6682 | 35.7348 | 0.035735 | 61.8003 | 49.9237 | 0.049924 | 62.0032 | 63.3184 | 0.063318 | 50.9175 | 202.2712 | 0.20227 | 71.3056 | 247.9269 | 0.24793 | 75.2778 | 200.7677 | 0.20077 | 123.2947
662 | 33100 |  |  |  | 34.5602 | 0.03456 | 50.9706 | 40.102 | 0.040102 | 53.7083 | 35.0093 | 0.035009 | 61.8353 | 49.961 | 0.049961 | 62.0532 | 62.7233 | 0.062723 | 50.9802 | 201.8398 | 0.20184 | 71.5074 | 247.0188 | 0.24702 | 75.5248 | 199.9805 | 0.19998 | 123.4947
663 | 33150 |  |  |  | 35.226 | 0.035226 | 51.0059 | 39.6832 | 0.039683 | 53.748 | 34.6206 | 0.034621 | 61.8699 | 48.8844 | 0.048884 | 62.1021 | 63.7913 | 0.063791 | 51.044 | 200.1138 | 0.20011 | 71.7075 | 244.5296 | 0.24453 | 75.7694 | 195.499 | 0.1955 | 123.6902
664 | 33200 |  |  |  | 36.4175 | 0.036417 | 51.0423 | 40.7672 | 0.040767 | 53.7888 | 34.4428 | 0.034443 | 61.9044 | 46.8545 | 0.046855 | 62.1489 | 64.4334 | 0.064433 | 51.1084 | 198.6448 | 0.19864 | 71.9061 | 242.4309 | 0.24243 | 76.0118 | 195.0867 | 0.19509 | 123.8853
665 | 33250 |  |  |  | 36.3113 | 0.036311 | 51.0786 | 41.6978 | 0.041698 | 53.8305 | 34.5357 | 0.034536 | 61.9389 | 47.2662 | 0.047266 | 62.1962 | 63.0852 | 0.063085 | 51.1715 | 198.7264 | 0.19873 | 72.1049 | 239.9493 | 0.23995 | 76.2517 | 193.3007 | 0.1933 | 124.0786
666 | 33300 |  |  |  | 34.8904 | 0.03489 | 51.1135 | 40.8496 | 0.04085 | 53.8713 | 34.8445 | 0.034844 | 61.9737 | 47.8636 | 0.047864 | 62.244 | 61.4601 | 0.06146 | 51.233 | 194.9132 | 0.19491 | 72.2998 | 235.9457 | 0.23595 | 76.4877 | 190.7096 | 0.19071 | 124.2693
667 | 33350 |  |  |  | 33.9715 | 0.033972 | 51.1474 | 39.6403 | 0.03964 | 53.911 | 34.8817 | 0.034882 | 62.0086 | 48.469 | 0.048469 | 62.2925 | 60.3527 | 0.060353 | 51.2933 | 192.3603 | 0.19236 | 72.4921 | 229.8464 | 0.22985 | 76.7175 | 190.0397 | 0.19004 | 124.4593
668 | 33400 |  |  |  | 34.4318 | 0.034432 | 51.1819 | 38.9561 | 0.038956 | 53.9499 | 34.3782 | 0.034378 | 62.043 | 48.4371 | 0.048437 | 62.3409 | 60.6484 | 0.060648 | 51.354 | 191.6019 | 0.1916 | 72.6838 | 227.9509 | 0.22795 | 76.9455 | 186.046 | 0.18605 | 124.6454
669 | 33450 |  |  |  | 35.0947 | 0.035095 | 51.217 | 39.4647 | 0.039465 | 53.9894 | 34.5249 | 0.034525 | 62.0775 | 47.2054 | 0.047205 | 62.3882 | 62.2261 | 0.062226 | 51.4162 | 191.5343 | 0.19153 | 72.8753 | 225.2493 | 0.22525 | 77.1707 | 183.4193 | 0.18342 | 124.8288
670 | 33500 |  |  |  | 35.4289 | 0.035429 | 51.2524 | 40.2029 | 0.040203 | 54.0296 | 34.2344 | 0.034234 | 62.1118 | 46.6515 | 0.046651 | 62.4348 | 61.9974 | 0.061997 | 51.4782 | 189.3187 | 0.18932 | 73.0646 | 225.7845 | 0.22578 | 77.3965 | 180.6936 | 0.18069 | 125.0095
671 | 33550 |  |  |  | 35.1962 | 0.035196 | 51.2876 | 40.0965 | 0.040097 | 54.0697 | 34.445 | 0.034445 | 62.1462 | 45.9011 | 0.045901 | 62.4807 | 60.3997 | 0.0604 | 51.5386 | 186.4128 | 0.18641 | 73.251 | 223.439 | 0.22344 | 77.62 | 177.1004 | 0.1771 | 125.1866
672 | 33600 |  |  |  | 34.4601 | 0.03446 | 51.3221 | 38.8031 | 0.038803 | 54.1085 | 35.1477 | 0.035148 | 62.1814 | 47.478 | 0.047478 | 62.5282 | 58.7234 | 0.058723 | 51.5973 | 185.9184 | 0.18592 | 73.4369 | 221.8171 | 0.22182 | 77.8418 | 176.528 | 0.17653 | 125.3631
673 | 33650 |  |  |  | 33.5063 | 0.033506 | 51.3556 | 37.2081 | 0.037208 | 54.1457 | 34.1698 | 0.03417 | 62.2155 | 47.4439 | 0.047444 | 62.5756 | 57.4903 | 0.05749 | 51.6548 | 182.684 | 0.18268 | 73.6196 | 218.8488 | 0.21885 | 78.0606 | 175.5386 | 0.17554 | 125.5387
674 | 33700 |  |  |  | 33.3637 | 0.033364 | 51.3889 | 36.8636 | 0.036864 | 54.1826 | 33.4811 | 0.033481 | 62.249 | 46.2637 | 0.046264 | 62.6219 | 58.6918 | 0.058692 | 51.7135 | 183.512 | 0.18351 | 73.8031 | 217.0445 | 0.21704 | 78.2777 | 171.7313 | 0.17173 | 125.7104
675 | 33750 |  |  |  | 33.8206 | 0.033821 | 51.4227 | 36.9145 | 0.036915 | 54.2195 | 33.8406 | 0.033841 | 62.2828 | 44.7807 | 0.044781 | 62.6667 | 59.955 | 0.059955 | 51.7735 | 175.5623 | 0.17556 | 73.9787 | 217.9044 | 0.2179 | 78.4956 | 169.5403 | 0.16954 | 125.8799
676 | 33800 |  |  |  | 34.882 | 0.034882 | 51.4576 | 38.1255 | 0.038126 | 54.2576 | 33.4906 | 0.033491 | 62.3163 | 43.8773 | 0.043877 | 62.7106 | 60.0766 | 0.060077 | 51.8335 | 175.6994 | 0.1757 | 74.1544 | 218.8485 | 0.21885 | 78.7144 | 167.331 | 0.16733 | 126.0473
677 | 33850 |  |  |  | 34.7859 | 0.034786 | 51.4924 | 38.3131 | 0.038313 | 54.2959 | 33.5262 | 0.033526 | 62.3499 | 44.8773 | 0.044877 | 62.7554 | 58.3282 | 0.058328 | 51.8919 | 175.72 | 0.17572 | 74.3301 | 217.3306 | 0.21733 | 78.9317 | 166.6727 | 0.16667 | 126.2139
678 | 33900 |  |  |  | 33.1166 | 0.033117 | 51.5255 | 37.0488 | 0.037049 | 54.333 | 34.201 | 0.034201 | 62.3841 | 45.6125 | 0.045612 | 62.801 | 56.6071 | 0.056607 | 51.9485 | 172.8352 | 0.17284 | 74.5029 | 213.8383 | 0.21384 | 79.1456 | 163.3639 | 0.16336 | 126.3773
679 | 33950 |  |  |  | 32.396 | 0.032396 | 51.5579 | 36.1815 | 0.036182 | 54.3691 | 34.0564 | 0.034056 | 62.4181 | 45.9122 | 0.045912 | 62.847 | 55.6582 | 0.055658 | 52.0041 | 167.7147 | 0.16771 | 74.6707 | 211.0538 | 0.21105 | 79.3566 | 161.4863 | 0.16149 | 126.5388
680 | 34000 |  |  |  | 33.1228 | 0.033123 | 51.591 | 36.4004 | 0.0364 | 54.4055 | 33.8071 | 0.033807 | 62.4519 | 44.4606 | 0.044461 | 62.8914 | 56.0267 | 0.056027 | 52.0602 | 167.9185 | 0.16792 | 74.8386 | 209.8022 | 0.2098 | 79.5664 | 159.9246 | 0.15992 | 126.6987
681 | 34050 |  |  |  | 34.2282 | 0.034228 | 51.6253 | 36.9029 | 0.036903 | 54.4424 | 33.8355 | 0.033835 | 62.4858 | 42.7285 | 0.042728 | 62.9341 | 56.8055 | 0.056806 | 52.117 | 165.5869 | 0.16559 | 75.0042 | 208.6097 | 0.20861 | 79.7751 | 156.9226 | 0.15692 | 126.8556
682 | 34100 |  |  |  | 33.6969 | 0.033697 | 51.659 | 37.9163 | 0.037916 | 54.4804 | 33.7439 | 0.033744 | 62.5195 | 41.8857 | 0.041886 | 62.976 | 56.0208 | 0.056021 | 52.173 | 162.9333 | 0.16293 | 75.1671 | 207.5583 | 0.20756 | 79.9826 | 155 | 0.155 | 127.0106
683 | 34150 |  |  |  | 32.88 | 0.03288 | 51.6919 | 37.5128 | 0.037513 | 54.5179 | 34.4483 | 0.034448 | 62.554 | 42.6634 | 0.042663 | 63.0187 | 54.2262 | 0.054226 | 52.2272 | 160.0073 | 0.16001 | 75.3271 | 205.3943 | 0.20539 | 80.188 | 153.6719 | 0.15367 | 127.1643
684 | 34200 |  |  |  | 32.3876 | 0.032388 | 51.7242 | 36.1905 | 0.03619 | 54.5541 | 34.5014 | 0.034501 | 62.5885 | 43.343 | 0.043343 | 63.062 | 51.6711 | 0.051671 | 52.2789 | 158.7294 | 0.15873 | 75.4858 | 201.2889 | 0.20129 | 80.3893 | 151.4535 | 0.15145 | 127.3158
685 | 34250 |  |  |  | 32.3045 | 0.032304 | 51.7565 | 35.4774 | 0.035477 | 54.5895 | 34.0482 | 0.034048 | 62.6225 | 43.2563 | 0.043256 | 63.1053 | 51.2042 | 0.051204 | 52.3301 | 155.1516 | 0.15515 | 75.641 | 198.6249 | 0.19862 | 80.5879 | 148.3267 | 0.14833 | 127.4641
686 | 34300 |  |  |  | 32.3061 | 0.032306 | 51.7889 | 35.1922 | 0.035192 | 54.6247 | 33.6066 | 0.033607 | 62.6561 | 42.2068 | 0.042207 | 63.1475 | 51.5443 | 0.051544 | 52.3816 | 154.9578 | 0.15496 | 75.7959 | 196.0692 | 0.19607 | 80.784 | 146.0122 | 0.14601 | 127.6101
687 | 34350 |  |  |  | 33.0603 | 0.03306 | 51.8219 | 35.7575 | 0.035758 | 54.6605 | 33.4919 | 0.033492 | 62.6896 | 40.7521 | 0.040752 | 63.1882 | 52.1355 | 0.052136 | 52.4338 | 154.0363 | 0.15404 | 75.95 | 196.0168 | 0.19602 | 80.98 | 144.6231 | 0.14462 | 127.7547
688 | 34400 |  |  |  | 34.3037 | 0.034304 | 51.8562 | 37.0629 | 0.037063 | 54.6976 | 33.8721 | 0.033872 | 62.7235 | 40.5994 | 0.040599 | 63.2288 | 50.9902 | 0.05099 | 52.4847 | 150.2534 | 0.15025 | 76.1002 | 193.4869 | 0.19349 | 81.1735 | 141.6686 | 0.14167 | 127.8964
689 | 34450 |  |  |  | 33.2887 | 0.033289 | 51.8895 | 36.4227 | 0.036423 | 54.734 | 35.0731 | 0.035073 | 62.7585 | 41.1584 | 0.041158 | 63.27 | 49.9114 | 0.049911 | 52.5347 | 148.1168 | 0.14812 | 76.2484 | 188.7481 | 0.18875 | 81.3622 | 139.5842 | 0.13958 | 128.036
690 | 34500 |  |  |  | 32.1732 | 0.032173 | 51.9217 | 35.0829 | 0.035083 | 54.7691 | 35.5294 | 0.035529 | 62.7941 | 41.7244 | 0.041724 | 63.3117 | 47.8935 | 0.047894 | 52.5826 | 147.2913 | 0.14729 | 76.3956 | 188.5003 | 0.1885 | 81.5507 | 136.727 | 0.13673 | 128.1727
691 | 34550 |  |  |  | 31.976 | 0.031976 | 51.9537 | 34.0499 | 0.03405 | 54.8031 | 34.7239 | 0.034724 | 62.8288 | 41.6779 | 0.041678 | 63.3534 | 48.0843 | 0.048084 | 52.6306 | 144.2007 | 0.1442 | 76.5398 | 186.6152 | 0.18662 | 81.7374 | 134.3027 | 0.1343 | 128.307
692 | 34600 |  |  |  | 32.8574 | 0.032857 | 51.9865 | 34.3943 | 0.034394 | 54.8375 | 33.332 | 0.033332 | 62.8621 | 40.6654 | 0.040665 | 63.3941 | 48.8281 | 0.048828 | 52.6795 | 144.1328 | 0.14413 | 76.684 | 183.1 | 0.1831 | 81.9205 | 132.437 | 0.13244 | 128.4394
693 | 34650 |  |  |  | 33.9685 | 0.033968 | 52.0205 | 35.4259 | 0.035426 | 54.8729 | 32.8618 | 0.032862 | 62.895 | 39.3616 | 0.039362 | 63.4334 | 50.1014 | 0.050101 | 52.7296 | 140.4859 | 0.14049 | 76.8245 | 182.2276 | 0.18223 | 82.1027 | 130.1963 | 0.1302 | 128.5696
694 | 34700 |  |  |  | 33.7757 | 0.033776 | 52.0543 | 36.5606 | 0.036561 | 54.9095 | 34.0846 | 0.034085 | 62.9291 | 39.4039 | 0.039404 | 63.4728 | 49.0266 | 0.049027 | 52.7786 | 135.4939 | 0.13549 | 76.96 | 179.6915 | 0.17969 | 82.2824 | 127.9885 | 0.12799 | 128.6976
695 | 34750 |  |  |  | 32.8408 | 0.032841 | 52.0871 | 35.8377 | 0.035838 | 54.9453 | 35.4067 | 0.035407 | 62.9645 | 40.5783 | 0.040578 | 63.5134 | 47.0565 | 0.047057 | 52.8257 | 135.0818 | 0.13508 | 77.095 | 175.9686 | 0.17597 | 82.4583 | 126.836 | 0.12684 | 128.8245
696 | 34800 |  |  |  | 32.1926 | 0.032193 | 52.1193 | 34.6215 | 0.034621 | 54.9799 | 35.2202 | 0.03522 | 62.9997 | 41.4209 | 0.041421 | 63.5548 | 45.3311 | 0.045331 | 52.871 | 133.3801 | 0.13338 | 77.2284 | 171.9421 | 0.17194 | 82.6303 | 124.1212 | 0.12412 | 128.9486
697 | 34850 |  |  |  | 32.1792 | 0.032179 | 52.1515 | 33.9181 | 0.033918 | 55.0139 | 33.4836 | 0.033484 | 63.0332 | 41.6865 | 0.041687 | 63.5965 | 44.8278 | 0.044828 | 52.9158 | 131.2499 | 0.13125 | 77.3597 | 169.0667 | 0.16907 | 82.7994 | 121.6816 | 0.12168 | 129.0703
698 | 34900 |  |  |  | 33.3531 | 0.033353 | 52.1848 | 33.9093 | 0.033909 | 55.0478 | 31.8975 | 0.031898 | 63.0651 | 40.1552 | 0.040155 | 63.6367 | 45.94 | 0.04594 | 52.9617 | 129.137 | 0.12914 | 77.4888 | 168.3874 | 0.16839 | 82.9677 | 119.9725 | 0.11997 | 129.1902
699 | 34950 |  |  |  | 34.3757 | 0.034376 | 52.2192 | 34.8057 | 0.034806 | 55.0826 | 32.0388 | 0.032039 | 63.0971 | 39.175 | 0.039175 | 63.6759 | 46.5027 | 0.046503 | 53.0083 | 129.3577 | 0.12936 | 77.6182 | 167.0734 | 0.16707 | 83.1348 | 118.1708 | 0.11817 | 129.3084
700 | 35000 |  |  |  | 33.8432 | 0.033843 | 52.253 | 35.5306 | 0.035531 | 55.1181 | 32.9149 | 0.032915 | 63.13 | 39.1916 | 0.039192 | 63.715 | 45.6149 | 0.045615 | 53.0539 | 126.0724 | 0.12607 | 77.7442 | 163.5246 | 0.16352 | 83.2983 | 116.122 | 0.11612 | 129.4245
701 | 35050 |  |  |  | 32.6897 | 0.03269 | 52.2857 | 34.8648 | 0.034865 | 55.153 | 33.7056 | 0.033706 | 63.1637 | 40.628 | 0.040628 | 63.7557 | 43.6644 | 0.043664 | 53.0975 | 124.2084 | 0.12421 | 77.8684 | 158.7106 | 0.15871 | 83.457 | 115.0266 | 0.11503 | 129.5395
702 | 35100 |  |  |  | 31.8776 | 0.031878 | 52.3176 | 33.6863 | 0.033686 | 55.1867 | 33.9628 | 0.033963 | 63.1977 | 40.8993 | 0.040899 | 63.7966 | 42.6266 | 0.042627 | 53.1402 | 123.9656 | 0.12397 | 77.9924 | 156.5276 | 0.15653 | 83.6136 | 113.8247 | 0.11382 | 129.6534
703 | 35150 |  |  |  | 32.1819 | 0.032182 | 52.3498 | 33.162 | 0.033162 | 55.2198 | 32.2225 | 0.032222 | 63.2299 | 40.7407 | 0.040741 | 63.8373 | 42.2744 | 0.042274 | 53.1824 | 119.3496 | 0.11935 | 78.1118 | 153.445 | 0.15344 | 83.767 | 111.2305 | 0.11123 | 129.7646
704 | 35200 |  |  |  | 33.0699 | 0.03307 | 52.3829 | 33.8719 | 0.033872 | 55.2537 | 31.2672 | 0.031267 | 63.2612 | 39.2429 | 0.039243 | 63.8766 | 44.2379 | 0.044238 | 53.2267 | 120.7086 | 0.12071 | 78.2325 | 151.6689 | 0.15167 | 83.9187 | 109.8219 | 0.10982 | 129.8744
705 | 35250 |  |  |  | 33.374 | 0.033374 | 52.4162 | 35.0784 | 0.035078 | 55.2888 | 31.9448 | 0.031945 | 63.2931 | 38.4817 | 0.038482 | 63.915 | 44.8424 | 0.044842 | 53.2715 | 119.243 | 0.11924 | 78.3517 | 151.336 | 0.15134 | 84.07 | 109.4543 | 0.10945 | 129.9839
706 | 35300 |  |  |  | 33.445 | 0.033445 | 52.4497 | 35.4827 | 0.035483 | 55.3243 | 33.5838 | 0.033584 | 63.3267 | 39.4993 | 0.039499 | 63.9545 | 44.283 | 0.044283 | 53.3158 | 115.1709 | 0.11517 | 78.4669 | 147.6583 | 0.14766 | 84.2177 | 107.9032 | 0.1079 | 130.0918
707 | 35350 |  |  |  | 32.3735 | 0.032374 | 52.4821 | 34.7065 | 0.034706 | 55.359 | 35.0218 | 0.035022 | 63.3617 | 39.781 | 0.039781 | 63.9943 | 42.6784 | 0.042678 | 53.3585 | 114.1818 | 0.11418 | 78.5811 | 145.4028 | 0.1454 | 84.3631 | 106.9068 | 0.10691 | 130.1987
708 | 35400 |  |  |  | 31.3879 | 0.031388 | 52.5134 | 33.3451 | 0.033345 | 55.3923 | 34.5378 | 0.034538 | 63.3963 | 40.6801 | 0.04068 | 64.035 | 42.1495 | 0.042149 | 53.4006 | 110.8215 | 0.11082 | 78.6919 | 141.3315 | 0.14133 | 84.5044 | 104.8107 | 0.10481 | 130.3035
709 | 35450 |  |  |  | 31.2131 | 0.031213 | 52.5447 | 32.9004 | 0.0329 | 55.4252 | 32.8106 | 0.032811 | 63.4291 | 40.0843 | 0.040084 | 64.0751 | 43.0783 | 0.043078 | 53.4437 | 109.6917 | 0.10969 | 78.8016 | 137.6789 | 0.13768 | 84.6421 | 103.4176 | 0.10342 | 130.4069
710 | 35500 |  |  |  | 32.1659 | 0.032166 | 52.5768 | 33.141 | 0.033141 | 55.4584 | 32.6278 | 0.032628 | 63.4617 | 38.4628 | 0.038463 | 64.1135 | 44.627 | 0.044627 | 53.4883 | 111.3483 | 0.11135 | 78.9129 | 137.2101 | 0.13721 | 84.7793 | 102.2702 | 0.10227 | 130.5092
711 | 35550 |  |  |  | 33.4171 | 0.033417 | 52.6102 | 34.4096 | 0.03441 | 55.4928 | 33.286 | 0.033286 | 63.495 | 38.4116 | 0.038412 | 64.152 | 45.4558 | 0.045456 | 53.5338 | 107.6435 | 0.10764 | 79.0206 | 135.2479 | 0.13525 | 84.9146 | 101.6035 | 0.1016 | 130.6108
712 | 35600 |  |  |  | 33.1147 | 0.033115 | 52.6434 | 34.1836 | 0.034184 | 55.5269 | 34.1169 | 0.034117 | 63.5291 | 39.6246 | 0.039625 | 64.1916 | 44.2698 | 0.04427 | 53.5781 | 106.6517 | 0.10665 | 79.1272 | 130.6653 | 0.13067 | 85.0452 | 99.3866 | 0.099387 | 130.7102
713 | 35650 |  |  |  | 31.2553 | 0.031255 | 52.6746 | 33.0032 | 0.033003 | 55.5599 | 35.0847 | 0.035085 | 63.5642 | 40.8958 | 0.040896 | 64.2325 | 42.3773 | 0.042377 | 53.6204 | 105.1398 | 0.10514 | 79.2324 | 128.4974 | 0.1285 | 85.1737 | 98.659 | 0.098659 | 130.8088
714 | 35700 |  |  |  | 30.533 | 0.030533 | 52.7051 | 32.1818 | 0.032182 | 55.5921 | 33.8753 | 0.033875 | 63.5981 | 40.7009 | 0.040701 | 64.2732 | 40.8473 | 0.040847 | 53.6613 | 103.2651 | 0.10327 | 79.3356 | 126.4083 | 0.12641 | 85.3001 | 98.072 | 0.098072 | 130.9069
715 | 35750 |  |  |  | 30.9319 | 0.030932 | 52.7361 | 31.9689 | 0.031969 | 55.6241 | 32.4839 | 0.032484 | 63.6306 | 40.2234 | 0.040223 | 64.3134 | 42.0394 | 0.042039 | 53.7033 | 103.7595 | 0.10376 | 79.4394 | 124.9419 | 0.12494 | 85.4251 | 96.7907 | 0.096791 | 131.0037
716 | 35800 |  |  |  | 32.418 | 0.032418 | 52.7685 | 32.5877 | 0.032588 | 55.6567 | 32.3717 | 0.032372 | 63.6629 | 39.2221 | 0.039222 | 64.3526 | 42.6487 | 0.042649 | 53.746 | 102.7698 | 0.10277 | 79.5422 | 123.6548 | 0.12365 | 85.5487 | 95.4289 | 0.095429 | 131.0991
717 | 35850 |  |  |  | 33.2815 | 0.033282 | 52.8018 | 33.865 | 0.033865 | 55.6906 | 33.1491 | 0.033149 | 63.6961 | 38.4978 | 0.038498 | 64.3911 | 42.3913 | 0.042391 | 53.7884 | 100.8234 | 0.10082 | 79.643 | 121.8442 | 0.12184 | 85.6706 | 94.4221 | 0.094422 | 131.1936
718 | 35900 |  |  |  | 32.6698 | 0.03267 | 52.8344 | 33.9343 | 0.033934 | 55.7245 | 36.1789 | 0.036179 | 63.7323 | 39.354 | 0.039354 | 64.4305 | 41.9076 | 0.041908 | 53.8303 | 98.9246 | 0.098925 | 79.7419 | 119.3289 | 0.11933 | 85.7899 | 93.4704 | 0.09347 | 131.287
719 | 35950 |  |  |  | 31.2296 | 0.03123 | 52.8657 | 33.096 | 0.033096 | 55.7576 | 34.9038 | 0.034904 | 63.7672 | 40.1275 | 0.040128 | 64.4706 | 39.6472 | 0.039647 | 53.8699 | 98.1887 | 0.098189 | 79.8401 | 116.4916 | 0.11649 | 85.9064 | 92.2593 | 0.092259 | 131.3793
720 | 36000 |  |  |  | 30.5382 | 0.030538 | 52.8962 | 32.3578 | 0.032358 | 55.7899 | 33.107 | 0.033107 | 63.8003 | 40.0178 | 0.040018 | 64.5106 | 39.6597 | 0.03966 | 53.9096 | 96.589 | 0.096589 | 79.9367 | 114.0825 | 0.11408 | 86.0205 | 91.3507 | 0.091351 | 131.4706
721 | 36050 |  |  |  | 31.0046 | 0.031005 | 52.9272 | 32.1596 | 0.03216 | 55.8221 | 32.4612 | 0.032461 | 63.8327 | 38.3181 | 0.038318 | 64.5489 | 40.4092 | 0.040409 | 53.95 | 95.2695 | 0.095269 | 80.032 | 112.5518 | 0.11255 | 86.133 | 90.2197 | 0.09022 | 131.5609
722 | 36100 |  |  |  | 32.4448 | 0.032445 | 52.9597 | 33.0443 | 0.033044 | 55.8551 | 33.2591 | 0.033259 | 63.866 | 37.0749 | 0.037075 | 64.586 | 42.0216 | 0.042022 | 53.992 | 94.875 | 0.094875 | 80.1268 | 112.6496 | 0.11265 | 86.2457 | 88.4231 | 0.088423 | 131.6493
723 | 36150 |  |  |  | 33.505 | 0.033505 | 52.9932 | 34.5686 | 0.034569 | 55.8897 | 35.203 | 0.035203 | 63.9012 | 36.7023 | 0.036702 | 64.6227 | 42.0966 | 0.042097 | 54.0341 | 92.6522 | 0.092652 | 80.2195 | 112.7399 | 0.11274 | 86.3584 | 87.8197 | 0.08782 | 131.7371
724 | 36200 |  |  |  | 32.8107 | 0.032811 | 53.026 | 34.147 | 0.034147 | 55.9239 | 36.2578 | 0.036258 | 63.9375 | 36.962 | 0.036962 | 64.6597 | 40.9828 | 0.040983 | 54.0751 | 92.5483 | 0.092548 | 80.312 | 109.7263 | 0.10973 | 86.4681 | 86.7578 | 0.086758 | 131.8239
725 | 36250 |  |  |  | 31.7831 | 0.031783 | 53.0578 | 33.2769 | 0.033277 | 55.9571 | 34.5708 | 0.034571 | 63.972 | 38.5928 | 0.038593 | 64.6983 | 39.3592 | 0.039359 | 54.1144 | 92.279 | 0.092279 | 80.4043 | 106.5349 | 0.10653 | 86.5747 | 86.3632 | 0.086363 | 131.9102
726 | 36300 |  |  |  | 30.924 | 0.030924 | 53.0887 | 32.8797 | 0.03288 | 55.99 | 32.2835 | 0.032284 | 64.0043 | 38.1353 | 0.038135 | 64.7364 | 39.3798 | 0.03938 | 54.1538 | 89.1098 | 0.08911 | 80.4934 | 104.3866 | 0.10439 | 86.6791 | 84.6944 | 0.084694 | 131.9949
727 | 36350 |  |  |  | 31.9372 | 0.031937 | 53.1206 | 33.1908 | 0.033191 | 56.0232 | 31.4913 | 0.031491 | 64.0358 | 36.9425 | 0.036943 | 64.7734 | 40.3356 | 0.040336 | 54.1942 | 89.6117 | 0.089612 | 80.583 | 103.6335 | 0.10363 | 86.7827 | 83.0099 | 0.08301 | 132.0779
728 | 36400 |  |  |  | 32.8666 | 0.032867 | 53.1535 | 34.1955 | 0.034196 | 56.0574 | 32.5032 | 0.032503 | 64.0683 | 36.3577 | 0.036358 | 64.8097 | 41.5812 | 0.041581 | 54.2357 | 88.8325 | 0.088832 | 80.6719 | 103.1517 | 0.10315 | 86.8858 | 82.5899 | 0.08259 | 132.1605
729 | 36450 |  |  |  | 33.5078 | 0.033508 | 53.187 | 35.0684 | 0.035068 | 56.0925 | 34.8451 | 0.034845 | 64.1032 | 36.2094 | 0.036209 | 64.8459 | 40.2049 | 0.040205 | 54.2759 | 86.5127 | 0.086513 | 80.7584 | 100.9043 | 0.1009 | 86.9867 | 81.5959 | 0.081596 | 132.2421
730 | 36500 |  |  |  | 32.9786 | 0.032979 | 53.22 | 33.7875 | 0.033787 | 56.1263 | 35.6951 | 0.035695 | 64.1389 | 37.6355 | 0.037636 | 64.8836 | 38.6549 | 0.038655 | 54.3146 | 85.6652 | 0.085665 | 80.844 | 99.0096 | 0.09901 | 87.0858 | 81.0514 | 0.081051 | 132.3232
731 | 36550 |  |  |  | 31.7635 | 0.031764 | 53.2517 | 32.7821 | 0.032782 | 56.159 | 33.784 | 0.033784 | 64.1726 | 38.1024 | 0.038102 | 64.9217 | 37.5268 | 0.037527 | 54.3521 | 84.0831 | 0.084083 | 80.9281 | 97.9768 | 0.097977 | 87.1837 | 80.3234 | 0.080323 | 132.4035
732 | 36600 |  |  |  | 30.9849 | 0.030985 | 53.2827 | 32.3672 | 0.032367 | 56.1914 | 30.9639 | 0.030964 | 64.2036 | 37.9508 | 0.037951 | 64.9596 | 38.0964 | 0.038096 | 54.3902 | 83.2924 | 0.083292 | 81.0114 | 97.3429 | 0.097343 | 87.2811 | 79.1839 | 0.079184 | 132.4827
733 | 36650 |  |  |  | 31.9953 | 0.031995 | 53.3147 | 32.5104 | 0.03251 | 56.2239 | 30.6011 | 0.030601 | 64.2342 | 36.8004 | 0.0368 | 64.9964 | 39.6352 | 0.039635 | 54.4299 | 83.8796 | 0.08388 | 81.0953 | 96.0329 | 0.096033 | 87.3771 | 77.8216 | 0.077822 | 132.5605
734 | 36700 |  |  |  | 32.9349 | 0.032935 | 53.3476 | 33.3321 | 0.033332 | 56.2572 | 32.2693 | 0.032269 | 64.2665 | 35.6204 | 0.03562 | 65.032 | 40.9438 | 0.040944 | 54.4708 | 82.3522 | 0.082352 | 81.1776 | 95.2622 | 0.095262 | 87.4724 | 76.297 | 0.076297 | 132.6368
735 | 36750 |  |  |  | 33.3109 | 0.033311 | 53.381 | 33.8699 | 0.03387 | 56.2911 | 33.9691 | 0.033969 | 64.3004 | 35.9899 | 0.03599 | 65.068 | 40.2989 | 0.040299 | 54.5111 | 80.6311 | 0.080631 | 81.2583 | 94.1017 | 0.094102 | 87.5665 | 75.7482 | 0.075748 | 132.7125
736 | 36800 |  |  |  | 32.4663 | 0.032466 | 53.4134 | 33.0099 | 0.03301 | 56.3241 | 33.8421 | 0.033842 | 64.3343 | 37.1635 | 0.037164 | 65.1052 | 39.4743 | 0.039474 | 54.5506 | 79.4175 | 0.079417 | 81.3377 | 92.9729 | 0.092973 | 87.6594 | 75.1613 | 0.075161 | 132.7877
737 | 36850 |  |  |  | 31.0369 | 0.031037 | 53.4445 | 31.8503 | 0.03185 | 56.356 | 32.0737 | 0.032074 | 64.3664 | 37.7965 | 0.037796 | 65.143 | 38.8341 | 0.038834 | 54.5894 | 78.8694 | 0.078869 | 81.4166 | 91.2801 | 0.09128 | 87.7507 | 74.5475 | 0.074547 | 132.8622
738 | 36900 |  |  |  | 30.9447 | 0.030945 | 53.4754 | 31.5363 | 0.031536 | 56.3875 | 30.929 | 0.030929 | 64.3973 | 37.5612 | 0.037561 | 65.1805 | 39.138 | 0.039138 | 54.6285 | 77.1652 | 0.077165 | 81.4937 | 88.0289 | 0.088029 | 87.8388 | 73.5982 | 0.073598 | 132.9358
739 | 36950 |  |  |  | 31.8776 | 0.031878 | 53.5073 | 32.1775 | 0.032177 | 56.4197 | 30.9183 | 0.030918 | 64.4282 | 36.4638 | 0.036464 | 65.217 | 40.8448 | 0.040845 | 54.6694 | 77.0511 | 0.077051 | 81.5708 | 87.1029 | 0.087103 | 87.9259 | 73.0581 | 0.073058 | 133.0089
740 | 37000 |  |  |  | 32.7535 | 0.032754 | 53.54 | 34.0627 | 0.034063 | 56.4538 | 32.5629 | 0.032563 | 64.4608 | 35.5411 | 0.035541 | 65.2525 | 40.9051 | 0.040905 | 54.7103 | 74.1277 | 0.074128 | 81.6449 | 87.4295 | 0.08743 | 88.0133 | 72.6095 | 0.072609 | 133.0815
741 | 37050 |  |  |  | 32.543 | 0.032543 | 53.5726 | 34.2413 | 0.034241 | 56.488 | 34.2864 | 0.034286 | 64.4951 | 37.0591 | 0.037059 | 65.2896 | 40.0182 | 0.040018 | 54.7503 | 71.1151 | 0.071115 | 81.716 | 86.506 | 0.086506 | 88.0998 | 72.3645 | 0.072365 | 133.1539
742 | 37100 |  |  |  | 31.6345 | 0.031634 | 53.6042 | 33.4834 | 0.033483 | 56.5215 | 33.9106 | 0.033911 | 64.529 | 38.4565 | 0.038457 | 65.3281 | 38.6419 | 0.038642 | 54.789 | 72.4833 | 0.072483 | 81.7885 | 84.4217 | 0.084422 | 88.1842 | 71.5615 | 0.071562 | 133.2254
743 | 37150 |  |  |  | 30.774 | 0.030774 | 53.635 | 32.7245 | 0.032725 | 56.5542 | 32.1531 | 0.032153 | 64.5611 | 38.3646 | 0.038365 | 65.3664 | 38.3971 | 0.038397 | 54.8274 | 71.7337 | 0.071734 | 81.8602 | 82.3358 | 0.082336 | 88.2666 | 70.4113 | 0.070411 | 133.2958
744 | 37200 |  |  |  | 30.5207 | 0.030521 | 53.6655 | 32.4608 | 0.032461 | 56.5867 | 31.1071 | 0.031107 | 64.5922 | 37.4589 | 0.037459 | 65.4039 | 38.8737 | 0.038874 | 54.8662 | 71.0513 | 0.071051 | 81.9313 | 81.0124 | 0.081012 | 88.3476 | 69.6731 | 0.069673 | 133.3655
745 | 37250 |  |  |  | 31.6704 | 0.03167 | 53.6972 | 32.997 | 0.032997 | 56.6197 | 31.4123 | 0.031412 | 64.6236 | 36.4803 | 0.03648 | 65.4404 | 40.0791 | 0.040079 | 54.9063 | 73.3204 | 0.07332 | 82.0046 | 80.654 | 0.080654 | 88.4282 | 69.0708 | 0.069071 | 133.4346
746 | 37300 |  |  |  | 32.4024 | 0.032402 | 53.7296 | 34.285 | 0.034285 | 56.6539 | 33.1295 | 0.03313 | 64.6568 | 36.1645 | 0.036165 | 65.4765 | 40.1859 | 0.040186 | 54.9465 | 71.6171 | 0.071617 | 82.0762 | 80.003 | 0.080003 | 88.5082 | 68.5663 | 0.068566 | 133.5032
747 | 37350 |  |  |  | 32.6383 | 0.032638 | 53.7622 | 34.2785 | 0.034278 | 56.6882 | 34.4716 | 0.034472 | 64.6912 | 36.6867 | 0.036687 | 65.5132 | 38.7501 | 0.03875 | 54.9852 | 69.8501 | 0.06985 | 82.1461 | 78.6172 | 0.078617 | 88.5868 | 68.2986 | 0.068299 | 133.5715
748 | 37400 |  |  |  | 31.8788 | 0.031879 | 53.7941 | 32.8471 | 0.032847 | 56.7211 | 33.5042 | 0.033504 | 64.7247 | 37.3773 | 0.037377 | 65.5506 | 37.4977 | 0.037498 | 55.0227 | 69.634 | 0.069634 | 82.2157 | 77.4805 | 0.07748 | 88.6643 | 68.3673 | 0.068367 | 133.6398
749 | 37450 |  |  |  | 31.1157 | 0.031116 | 53.8252 | 32.2283 | 0.032228 | 56.7533 | 31.7731 | 0.031773 | 64.7565 | 37.6492 | 0.037649 | 65.5882 | 37.7246 | 0.037725 | 55.0605 | 68.4187 | 0.068419 | 82.2841 | 76.5518 | 0.076552 | 88.7409 | 68.2739 | 0.068274 | 133.7081
750 | 37500 |  |  |  | 31.3249 | 0.031325 | 53.8565 | 32.5079 | 0.032508 | 56.7858 | 30.9521 | 0.030952 | 64.7875 | 36.5758 | 0.036576 | 65.6248 | 39.0047 | 0.039005 | 55.0995 | 68.8443 | 0.068844 | 82.353 | 76.1105 | 0.076111 | 88.817 | 67.9563 | 0.067956 | 133.776
751 | 37550 |  |  |  | 32.8989 | 0.032899 | 53.8894 | 33.2076 | 0.033208 | 56.819 | 31.3341 | 0.031334 | 64.8188 | 35.2951 | 0.035295 | 65.6601 | 40.3063 | 0.040306 | 55.1398 | 70.4814 | 0.070481 | 82.4235 | 76.4242 | 0.076424 | 88.8934 | 67.7106 | 0.067711 | 133.8438
752 | 37600 |  |  |  | 33.8067 | 0.033807 | 53.9232 | 34.5449 | 0.034545 | 56.8536 | 33.5473 | 0.033547 | 64.8523 | 34.8138 | 0.034814 | 65.6949 | 39.9782 | 0.039978 | 55.1798 | 68.3427 | 0.068343 | 82.4918 | 76.3602 | 0.07636 | 88.9698 | 66.742 | 0.066742 | 133.9105
753 | 37650 |  |  |  | 33.1258 | 0.033126 | 53.9564 | 33.7795 | 0.033779 | 56.8873 | 35.0716 | 0.035072 | 64.8874 | 35.9276 | 0.035928 | 65.7309 | 39.1753 | 0.039175 | 55.2189 | 66.7698 | 0.06677 | 82.5586 | 75.5083 | 0.075508 | 89.0453 | 66.661 | 0.066661 | 133.9772
754 | 37700 |  |  |  | 31.749 | 0.031749 | 53.9881 | 32.3151 | 0.032315 | 56.9197 | 33.4312 | 0.033431 | 64.9208 | 36.4263 | 0.036426 | 65.7673 | 37.9058 | 0.037906 | 55.2568 | 67.3769 | 0.067377 | 82.6259 | 74.1195 | 0.074119 | 89.1194 | 66.2039 | 0.066204 | 134.0434
755 | 37750 |  |  |  | 30.918 | 0.030918 | 54.019 | 31.4729 | 0.031473 | 56.9511 | 31.538 | 0.031538 | 64.9524 | 36.6291 | 0.036629 | 65.8039 | 37.6483 | 0.037648 | 55.2945 | 65.6711 | 0.065671 | 82.6916 | 72.4953 | 0.072495 | 89.1919 | 65.3229 | 0.065323 | 134.1087
756 | 37800 |  |  |  | 31.3984 | 0.031398 | 54.0504 | 31.7393 | 0.031739 | 56.9829 |  | 0 | 64.9524 | 35.4977 | 0.035498 | 65.8394 | 38.8469 | 0.038847 | 55.3333 | 65.6312 | 0.065631 | 82.7572 | 71.8186 | 0.071819 | 89.2637 | 64.6261 | 0.064626 | 134.1733
757 | 37850 |  |  |  | 32.4846 | 0.032485 | 54.0829 | 32.5666 | 0.032567 | 57.0154 |  | 0 | 64.9524 | 33.9546 | 0.033955 | 65.8734 | 40.1313 | 0.040131 | 55.3735 | 67.0833 | 0.067083 | 82.8243 | 72.7912 | 0.072791 | 89.3365 | 64.0056 | 0.064006 | 134.2373
758 | 37900 |  |  |  | 33.111 | 0.033111 | 54.116 | 33.3445 | 0.033345 | 57.0488 |  | 0 | 64.9524 | 34.1265 | 0.034126 | 65.9075 | 39.7046 | 0.039705 | 55.4132 | 64.109 | 0.064109 | 82.8884 | 72.6578 | 0.072658 | 89.4092 | 63.8528 | 0.063853 | 134.3012
759 | 37950 |  |  |  | 32.6207 | 0.032621 | 54.1487 | 32.9496 | 0.03295 | 57.0817 |  | 0 | 64.9524 | 35.5504 | 0.03555 | 65.943 | 38.41 | 0.03841 | 55.4516 | 62.0687 | 0.062069 | 82.9505 | 70.9538 | 0.070954 | 89.4801 | 63.8808 | 0.063881 | 134.3651
760 | 38000 |  |  |  | 31.1601 | 0.03116 | 54.1798 | 31.7905 | 0.03179 | 57.1135 |  | 0 | 64.9524 | 35.695 | 0.035695 | 65.9787 | 37.1388 | 0.037139 | 55.4887 | 63.9008 | 0.063901 | 83.0144 | 70.0913 | 0.070091 | 89.5502 | 63.5847 | 0.063585 | 134.4286
761 | 38050 |  |  |  | 30.8988 | 0.030899 | 54.2107 | 31.4328 | 0.031433 | 57.145 |  | 0 | 64.9524 | 35.3872 | 0.035387 | 66.0141 | 36.9445 | 0.036944 | 55.5257 | 62.0663 | 0.062066 | 83.0765 | 69.6536 | 0.069654 | 89.6199 | 63.1517 | 0.063152 | 134.4918
762 | 38100 |  |  |  | 31.0693 | 0.031069 | 54.2418 | 32.0833 | 0.032083 | 57.177 |  | 0 | 64.9524 | 34.4939 | 0.034494 | 66.0486 | 38.3102 | 0.03831 | 55.564 | 61.7206 | 0.061721 | 83.1382 | 68.8413 | 0.068841 | 89.6887 | 62.7473 | 0.062747 | 134.5545
763 | 38150 |  |  |  | 32.0446 | 0.032045 | 54.2738 | 33.1759 | 0.033176 | 57.2102 |  | 0 | 64.9524 | 33.6809 | 0.033681 | 66.0823 | 39.1157 | 0.039116 | 55.6031 | 62.5266 | 0.062527 | 83.2007 | 68.9933 | 0.068993 | 89.7577 | 62.1775 | 0.062178 | 134.6167
764 | 38200 |  |  |  | 32.4462 | 0.032446 | 54.3063 | 33.8036 | 0.033804 | 57.244 |  | 0 | 64.9524 | 34.1078 | 0.034108 | 66.1164 | 38.6394 | 0.038639 | 55.6417 | 59.6353 | 0.059635 | 83.2604 | 68.8499 | 0.06885 | 89.8265 | 62.0812 | 0.062081 | 134.6788
765 | 38250 |  |  |  | 31.9789 | 0.031979 | 54.3383 | 32.8566 | 0.032857 | 57.2769 |  | 0 | 64.9524 | 35.11 | 0.03511 | 66.1515 | 36.6436 | 0.036644 | 55.6784 | 58.8929 | 0.058893 | 83.3193 | 67.5871 | 0.067587 | 89.8941 | 61.6744 | 0.061674 | 134.7405
766 | 38300 |  |  |  | 30.6463 | 0.030646 | 54.3689 | 31.9328 | 0.031933 | 57.3088 |  | 0 | 64.9524 | 36.0167 | 0.036017 | 66.1875 | 35.6814 | 0.035681 | 55.714 | 59.422 | 0.059422 | 83.3787 | 66.6292 | 0.066629 | 89.9608 | 61.1292 | 0.061129 | 134.8016
767 | 38350 |  |  |  | 30.7036 | 0.030704 | 54.3996 | 31.0281 | 0.031028 | 57.3398 |  | 0 | 64.9524 | 35.9457 | 0.035946 | 66.2235 | 35.7553 | 0.035755 | 55.7498 | 59.7442 | 0.059744 | 83.4384 | 66.3514 | 0.066351 | 90.0271 | 61.1385 | 0.061139 | 134.8627
768 | 38400 |  |  |  | 31.1807 | 0.031181 | 54.4308 | 31.8996 | 0.0319 | 57.3717 |  | 0 | 64.9524 | 34.6732 | 0.034673 | 66.2581 | 37.375 | 0.037375 | 55.7872 | 59.3056 | 0.059306 | 83.4977 | 66.1107 | 0.066111 | 90.0932 | 61.0022 | 0.061002 | 134.9237
769 | 38450 |  |  |  | 32.0423 | 0.032042 | 54.4628 | 32.6951 | 0.032695 | 57.4044 |  | 0 | 64.9524 | 33.8197 | 0.03382 | 66.292 | 37.6222 | 0.037622 | 55.8248 | 59.9398 | 0.05994 | 83.5577 | 67.0561 | 0.067056 | 90.1603 | 61.1742 | 0.061174 | 134.9849
770 | 38500 |  |  |  | 32.328 | 0.032328 | 54.4952 | 32.8897 | 0.03289 | 57.4373 |  | 0 | 64.9524 | 34.4178 | 0.034418 | 66.3264 | 36.9003 | 0.0369 | 55.8617 | 58.5462 | 0.058546 | 83.6162 | 66.9091 | 0.066909 | 90.2272 | 61.099 | 0.061099 | 135.046
771 | 38550 |  |  |  | 30.937 | 0.030937 | 54.5261 | 32.2395 | 0.032239 | 57.4696 |  | 0 | 64.9524 | 35.1319 | 0.035132 | 66.3615 | 35.199 | 0.035199 | 55.8969 | 57.3088 | 0.057309 | 83.6735 | 65.646 | 0.065646 | 90.2928 | 61.0315 | 0.061032 | 135.107
772 | 38600 |  |  |  | 29.8353 | 0.029835 | 54.5559 | 31.3431 | 0.031343 | 57.5009 |  | 0 | 64.9524 | 35.5652 | 0.035565 | 66.3971 | 34.8837 | 0.034884 | 55.9318 | 57.362 | 0.057362 | 83.7309 | 65.37 | 0.06537 | 90.3582 | 60.5633 | 0.060563 | 135.1676
773 | 38650 |  |  |  | 30.1101 | 0.03011 | 54.586 | 31.1824 | 0.031182 | 57.5321 |  | 0 | 64.9524 | 34.5355 | 0.034536 | 66.4316 | 35.7684 | 0.035768 | 55.9676 | 56.6498 | 0.05665 | 83.7875 | 64.8449 | 0.064845 | 90.423 | 60.1771 | 0.060177 | 135.2278
774 | 38700 |  |  |  | 30.5557 | 0.030556 | 54.6166 | 31.8756 | 0.031876 | 57.564 |  | 0 | 64.9524 | 34.0351 | 0.034035 | 66.4657 | 37.497 | 0.037497 | 56.0051 | 57.0861 | 0.057086 | 83.8446 | 65.4291 | 0.065429 | 90.4885 | 60.191 | 0.060191 | 135.288
775 | 38750 |  |  |  | 30.8092 | 0.030809 | 54.6474 | 32.807 | 0.032807 | 57.5968 |  | 0 | 64.9524 | 33.7248 | 0.033725 | 66.4994 | 37.7751 | 0.037775 | 56.0428 | 57.2612 | 0.057261 | 83.9019 | 66.546 | 0.066546 | 90.555 | 59.5248 | 0.059525 | 135.3475
776 | 38800 |  |  |  | 30.6362 | 0.030636 | 54.678 | 33.3489 | 0.033349 | 57.6301 |  | 0 | 64.9524 | 34.4615 | 0.034461 | 66.5338 | 37.0649 | 0.037065 | 56.0799 | 54.4763 | 0.054476 | 83.9564 | 66.6837 | 0.066684 | 90.6217 | 59.5055 | 0.059505 | 135.407
777 | 38850 |  |  |  | 30.0418 | 0.030042 | 54.7081 | 33.1575 | 0.033158 | 57.6633 |  | 0 | 64.9524 | 35.59 | 0.03559 | 66.5694 | 35.0344 | 0.035034 | 56.1149 | 55.1141 | 0.055114 | 84.0115 | 65.8804 | 0.06588 | 90.6876 | 59.4203 | 0.05942 | 135.4664
778 | 38900 |  |  |  | 29.5499 | 0.02955 | 54.7376 | 32.3704 | 0.03237 | 57.6956 |  | 0 | 64.9524 | 35.7605 | 0.035761 | 66.6052 | 34.5836 | 0.034584 | 56.1495 | 56.0384 | 0.056038 | 84.0675 | 65.7747 | 0.065775 | 90.7534 | 59.2371 | 0.059237 | 135.5257
779 | 38950 |  |  |  | 30.1291 | 0.030129 | 54.7678 | 32.0954 | 0.032095 | 57.7277 |  | 0 | 64.9524 | 35.1576 | 0.035158 | 66.6403 | 35.8102 | 0.03581 | 56.1853 | 54.096 | 0.054096 | 84.1216 | 64.6817 | 0.064682 | 90.818 | 59.4592 | 0.059459 | 135.5851
780 | 39000 |  |  |  | 31.1541 | 0.031154 | 54.7989 | 32.2871 | 0.032287 | 57.76 |  | 0 | 64.9524 | 34.0054 | 0.034005 | 66.6744 | 36.8295 | 0.03683 | 56.2221 | 54.6603 | 0.05466 | 84.1763 | 65.0561 | 0.065056 | 90.8831 | 59.2542 | 0.059254 | 135.6444
781 | 39050 |  |  |  | 31.1911 | 0.031191 | 54.8301 | 33.2767 | 0.033277 | 57.7933 |  | 0 | 64.9524 | 33.6138 | 0.033614 | 66.708 | 36.7897 | 0.03679 | 56.2589 | 54.6815 | 0.054682 | 84.2309 | 65.1699 | 0.06517 | 90.9483 | 58.8881 | 0.058888 | 135.7033
782 | 39100 |  |  |  | 31.5632 | 0.031563 | 54.8617 | 33.2915 | 0.033291 | 57.8266 |  | 0 | 64.9524 | 34.3396 | 0.03434 | 66.7423 | 35.5869 | 0.035587 | 56.2945 | 53.0619 | 0.053062 | 84.284 | 63.8447 | 0.063845 | 91.0121 | 58.9907 | 0.058991 | 135.7623
783 | 39150 |  |  |  | 31.0377 | 0.031038 | 54.8927 | 32.8389 | 0.032839 | 57.8594 |  | 0 | 64.9524 | 35.3072 | 0.035307 | 66.7776 | 34.3174 | 0.034317 | 56.3288 | 53.3931 | 0.053393 | 84.3374 | 63.3007 | 0.063301 | 91.0754 | 59.2752 | 0.059275 | 135.8215
784 | 39200 |  |  |  | 31.5466 | 0.031547 | 54.9243 | 32.0494 | 0.032049 | 57.8915 |  | 0 | 64.9524 | 35.6585 | 0.035659 | 66.8133 | 34.1515 | 0.034151 | 56.363 | 52.9913 | 0.052991 | 84.3904 | 62.7934 | 0.062793 | 91.1382 | 58.8592 | 0.058859 | 135.8804
785 | 39250 |  |  |  | 32.1099 | 0.03211 | 54.9564 | 31.927 | 0.031927 | 57.9234 |  | 0 | 64.9524 | 34.4453 | 0.034445 | 66.8477 | 35.6896 | 0.03569 | 56.3987 | 53.0185 | 0.053019 | 84.4434 | 62.6458 | 0.062646 | 91.2009 | 58.5614 | 0.058561 | 135.939
786 | 39300 |  |  |  | 32.9393 | 0.032939 | 54.9893 | 31.8404 | 0.03184 | 57.9552 |  | 0 | 64.9524 | 33.0684 | 0.033068 | 66.8808 | 36.9304 | 0.03693 | 56.4356 | 52.3138 | 0.052314 | 84.4957 | 63.6813 | 0.063681 | 91.2645 | 57.8479 | 0.057848 | 135.9968
787 | 39350 |  |  |  | 33.2008 | 0.033201 | 55.0225 | 32.7009 | 0.032701 | 57.9879 |  | 0 | 64.9524 | 32.6239 | 0.032624 | 66.9134 | 36.3074 | 0.036307 | 56.4719 | 51.3965 | 0.051396 | 84.5471 | 64.1167 | 0.064117 | 91.3286 | 57.956 | 0.057956 | 136.0548
788 | 39400 |  |  |  | 32.5387 | 0.032539 | 55.055 | 32.1873 | 0.032187 | 58.0201 |  | 0 | 64.9524 | 33.994 | 0.033994 | 66.9474 | 34.9814 | 0.034981 | 56.5069 | 50.0398 | 0.05004 | 84.5972 | 63.5302 | 0.06353 | 91.3922 | 58.5426 | 0.058543 | 136.1133
789 | 39450 |  |  |  | 32.4249 | 0.032425 | 55.0875 | 31.9657 | 0.031966 | 58.0521 |  | 0 | 64.9524 | 34.4906 | 0.034491 | 66.9819 | 34.1591 | 0.034159 | 56.5411 | 50.9567 | 0.050957 | 84.6481 | 63.3537 | 0.063354 | 91.4555 | 58.3873 | 0.058387 | 136.1717
790 | 39500 |  |  |  | 31.9231 | 0.031923 | 55.1194 | 31.4971 | 0.031497 | 58.0836 |  | 0 | 64.9524 | 34.6619 | 0.034662 | 67.0166 | 34.4506 | 0.034451 | 56.5755 | 50.7498 | 0.05075 | 84.6989 | 62.6224 | 0.062622 | 91.5182 | 58.1933 | 0.058193 | 136.2299
791 | 39550 |  |  |  | 30.1188 | 0.030119 | 55.1495 | 30.998 | 0.030998 | 58.1146 |  | 0 | 64.9524 | 34.4824 | 0.034482 | 67.051 | 36.0672 | 0.036067 | 56.6116 | 50.2861 | 0.050286 | 84.7492 | 62.3735 | 0.062374 | 91.5805 | 58.0092 | 0.058009 | 136.2879
792 | 39600 |  |  |  | 31.1192 | 0.031119 | 55.1806 | 31.2881 | 0.031288 | 58.1459 |  | 0 | 64.9524 | 33.6844 | 0.033684 | 67.0847 | 37.3191 | 0.037319 | 56.6489 | 53.1613 | 0.053161 | 84.8023 | 63.637 | 0.063637 | 91.6442 | 58.013 | 0.058013 | 136.3459
793 | 39650 |  |  |  |  | 0 | 55.1806 | 32.0452 | 0.032045 | 58.1779 |  | 0 | 64.9524 | 34.5321 | 0.034532 | 67.1193 | 36.9941 | 0.036994 | 56.6859 | 53.5768 | 0.053577 | 84.8559 | 64.1069 | 0.064107 | 91.7083 | 57.8586 | 0.057859 | 136.4038
794 | 39700 |  |  |  |  | 0 | 55.1806 | 30.953 | 0.030953 | 58.2089 |  | 0 | 64.9524 | 35.2517 | 0.035252 | 67.1545 | 35.5233 | 0.035523 | 56.7214 | 50.5514 | 0.050551 | 84.9064 | 63.3171 | 0.063317 | 91.7716 | 58.6025 | 0.058603 | 136.4624
795 | 39750 |  |  |  |  | 0 | 55.1806 | 29.9301 | 0.02993 | 58.2388 |  | 0 | 64.9524 | 35.1187 | 0.035119 | 67.1896 | 34.3418 | 0.034342 | 56.7558 | 51.3906 | 0.051391 | 84.9578 | 62.3359 | 0.062336 | 91.8339 | 58.8007 | 0.058801 | 136.5212
796 | 39800 |  |  |  |  | 0 | 55.1806 | 30.348 | 0.030348 | 58.2692 |  | 0 | 64.9524 | 35.414 | 0.035414 | 67.225 | 34.4746 | 0.034475 | 56.7902 | 52.4085 | 0.052408 | 85.0102 | 61.3541 | 0.061354 | 91.8953 | 58.4304 | 0.05843 | 136.5796
797 | 39850 |  |  |  |  | 0 | 55.1806 | 31.1025 | 0.031103 | 58.3003 |  | 0 | 64.9524 | 34.2886 | 0.034289 | 67.2593 | 35.5163 | 0.035516 | 56.8257 | 51.4846 | 0.051485 | 85.0617 | 61.215 | 0.061215 | 91.9565 | 58.4522 | 0.058452 | 136.638
798 | 39900 |  |  |  |  | 0 | 55.1806 | 32.467 | 0.032467 | 58.3327 |  | 0 | 64.9524 | 33.5546 | 0.033555 | 67.2929 | 36.4475 | 0.036448 | 56.8622 | 52.2829 | 0.052283 | 85.114 | 62.1262 | 0.062126 | 92.0186 | 58.2532 | 0.058253 | 136.6963
799 | 39950 |  |  |  |  | 0 | 55.1806 | 32.6961 | 0.032696 | 58.3654 |  | 0 | 64.9524 | 34.0707 | 0.034071 | 67.327 | 36.1671 | 0.036167 | 56.8984 | 51.7465 | 0.051747 | 85.1658 | 62.4976 | 0.062498 | 92.0811 | 58.0899 | 0.05809 | 136.7544
800 | 40000 |  |  |  |  | 0 | 55.1806 | 31.5612 | 0.031561 | 58.397 |  | 0 | 64.9524 | 35.0047 | 0.035005 | 67.362 | 35.585 | 0.035585 | 56.9339 | 49.9817 | 0.049982 | 85.2157 | 61.9141 | 0.061914 | 92.143 | 57.7654 | 0.057765 | 136.8122
801 | 40050 |  |  |  |  | 0 | 55.1806 | 30.7759 | 0.030776 | 58.4278 |  | 0 | 64.9524 | 34.9918 | 0.034992 | 67.397 | 35.3654 | 0.035365 | 56.9693 | 50.4531 | 0.050453 | 85.2662 | 62.6461 | 0.062646 | 92.2057 | 57.8465 | 0.057846 | 136.87
802 | 40100 |  |  |  |  | 0 | 55.1806 | 31.6848 | 0.031685 | 58.4595 |  | 0 | 64.9524 | 35.3003 | 0.0353 | 67.4323 | 36.1415 | 0.036141 | 57.0055 | 49.9316 | 0.049932 | 85.3161 | 61.5931 | 0.061593 | 92.2673 | 57.4532 | 0.057453 | 136.9275
803 | 40150 |  |  |  |  | 0 | 55.1806 | 31.6698 | 0.03167 | 58.4911 |  | 0 | 64.9524 | 34.4354 | 0.034435 | 67.4667 | 38.1355 | 0.038135 | 57.0436 | 49.2136 | 0.049214 | 85.3653 | 63.1392 | 0.063139 | 92.3304 | 57.4404 | 0.05744 | 136.9849
804 | 40200 |  |  |  |  | 0 | 55.1806 | 32.5606 | 0.032561 | 58.5237 |  | 0 | 64.9524 | 33.258 | 0.033258 | 67.4999 | 37.9724 | 0.037972 | 57.0816 | 49.0956 | 0.049096 | 85.4144 | 64.4038 | 0.064404 | 92.3948 | 57.0499 | 0.05705 | 137.0419
805 | 40250 |  |  |  |  | 0 | 55.1806 | 31.7305 | 0.03173 | 58.5554 |  | 0 | 64.9524 | 33.7765 | 0.033777 | 67.5337 | 36.7849 | 0.036785 | 57.1183 | 48.1031 | 0.048103 | 85.4625 | 64.144 | 0.064144 | 92.459 | 58.3875 | 0.058388 | 137.1003
806 | 40300 |  |  |  |  | 0 | 55.1806 | 31.9084 | 0.031908 | 58.5873 |  | 0 | 64.9524 | 34.7734 | 0.034773 | 67.5685 | 35.0659 | 0.035066 | 57.1534 | 46.6297 | 0.04663 | 85.5092 | 63.7192 | 0.063719 | 92.5227 | 57.9822 | 0.057982 | 137.1583
807 | 40350 |  |  |  |  | 0 | 55.1806 |  | 0 | 58.5873 |  | 0 | 64.9524 | 34.1811 | 0.034181 | 67.6027 | 34.6639 | 0.034664 | 57.1881 | 48.1068 | 0.048107 | 85.5573 | 62.9246 | 0.062925 | 92.5856 | 57.7283 | 0.057728 | 137.216
808 | 40400 |  |  |  |  | 0 | 55.1806 |  | 0 | 58.5873 |  | 0 | 64.9524 | 33.1994 | 0.033199 | 67.6359 | 35.7466 | 0.035747 | 57.2238 | 47.6731 | 0.047673 | 85.6049 | 61.4644 | 0.061464 | 92.6471 | 58.0221 | 0.058022 | 137.2741
809 | 40450 |  |  |  |  | 0 | 55.1806 |  | 0 | 58.5873 |  | 0 | 64.9524 | 32.96 | 0.03296 | 67.6688 | 37.2671 | 0.037267 | 57.2611 | 47.8732 | 0.047873 | 85.6528 | 62.4937 | 0.062494 | 92.7096 | 58.1066 | 0.058107 | 137.3322
810 | 40500 |  |  |  |  | 0 | 55.1806 |  | 0 | 58.5873 |  | 0 | 64.9524 | 29.4934 | 0.029493 | 67.6983 | 36.9062 | 0.036906 | 57.298 | 49.5258 | 0.049526 | 85.7023 | 63.1627 | 0.063163 | 92.7727 | 58.2852 | 0.058285 | 137.3905
811 | 40550 |  |  |  |  | 0 | 55.1806 |  | 0 | 58.5873 |  | 0 | 64.9524 | 32.7121 | 0.032712 | 67.731 | 35.8818 | 0.035882 | 57.3339 | 47.1126 | 0.047113 | 85.7495 | 62.1802 | 0.06218 | 92.8349 | 57.9941 | 0.057994 | 137.4485
812 | 40600 |  |  |  |  | 0 | 55.1806 |  | 0 | 58.5873 |  | 0 | 64.9524 | 33.5458 | 0.033546 | 67.7646 | 34.9985 | 0.034998 | 57.3689 | 45.8301 | 0.04583 | 85.7953 | 61.5566 | 0.061557 | 92.8965 | 57.2506 | 0.057251 | 137.5057
813 | 40650 |  |  |  |  | 0 | 55.1806 |  | 0 | 58.5873 |  | 0 | 64.9524 | 31.0369 | 0.031037 | 67.7956 | 34.9883 | 0.034988 | 57.4039 | 47.7218 | 0.047722 | 85.843 | 60.6651 | 0.060665 | 92.9571 | 57.1387 | 0.057139 | 137.5628
814 | 40700 |  |  |  |  | 0 | 55.1806 |  | 0 | 58.5873 |  | 0 | 64.9524 | 30.39 | 0.03039 | 67.826 | 35.3664 | 0.035366 | 57.4392 | 47.9276 | 0.047928 | 85.8909 | 61.1449 | 0.061145 | 93.0183 | 56.9256 | 0.056926 | 137.6198
815 | 40750 |  |  |  |  | 0 | 55.1806 |  | 0 | 58.5873 |  | 0 | 64.9524 | 30.7337 | 0.030734 | 67.8567 | 36.9892 | 0.036989 | 57.4762 | 46.6166 | 0.046617 | 85.9376 | 62.3059 | 0.062306 | 93.0806 | 56.9383 | 0.056938 | 137.6767
816 | 40800 |  |  |  |  | 0 | 55.1806 |  | 0 | 58.5873 |  | 0 | 64.9524 | 32.199 | 0.032199 | 67.8889 | 37.2111 | 0.037211 | 57.5134 | 47.4977 | 0.047498 | 85.985 | 62.9909 | 0.062991 | 93.1436 | 56.4479 | 0.056448 | 137.7332
817 | 40850 |  |  |  |  | 0 | 55.1806 |  | 0 | 58.5873 |  | 0 | 64.9524 | 34.8255 | 0.034825 | 67.9238 | 32.2509 | 0.032251 | 57.5457 | 46.678 | 0.046678 | 86.0317 | 62.8175 | 0.062817 | 93.2064 | 56.2966 | 0.056297 | 137.7894
818 | 40900 |  |  |  |  | 0 | 55.1806 |  | 0 | 58.5873 |  | 0 | 64.9524 | 33.4098 | 0.03341 | 67.9572 | 30.808 | 0.030808 | 57.5765 | 44.9166 | 0.044917 | 86.0766 | 62.1263 | 0.062126 | 93.2685 | 56.5958 | 0.056596 | 137.846
819 | 40950 |  |  |  |  | 0 | 55.1806 |  | 0 | 58.5873 |  | 0 | 64.9524 | 30.5658 | 0.030566 | 67.9877 | 31.4318 | 0.031432 | 57.6079 | 46.0935 | 0.046094 | 86.1227 | 62.3193 | 0.062319 | 93.3308 | 56.506 | 0.056506 | 137.9026
820 | 41000 |  |  |  |  | 0 | 55.1806 |  | 0 | 58.5873 |  | 0 | 64.9524 | 30.5624 | 0.030562 | 68.0183 | 33.4218 | 0.033422 | 57.6413 | 47.0955 | 0.047096 | 86.1698 | 61.7454 | 0.061745 | 93.3926 | 57.1862 | 0.057186 | 137.9597
821 | 41050 |  |  |  |  | 0 | 55.1806 |  | 0 | 58.5873 |  | 0 | 64.9524 | 30.1128 | 0.030113 | 68.0484 | 35.2566 | 0.035257 | 57.6766 | 45.6826 | 0.045683 | 86.2155 | 62.3809 | 0.062381 | 93.455 | 57.3174 | 0.057317 | 138.0171
822 | 41100 |  |  |  |  | 0 | 55.1806 |  | 0 | 58.5873 |  | 0 | 64.9524 | 31.9258 | 0.031926 | 68.0803 | 34.289 | 0.034289 | 57.7109 | 46.2574 | 0.046257 | 86.2618 | 62.6241 | 0.062624 | 93.5176 | 57.0733 | 0.057073 | 138.0741
823 | 41150 |  |  |  |  | 0 | 55.1806 |  | 0 | 58.5873 |  | 0 | 64.9524 | 33.8206 | 0.033821 | 68.1142 | 31.5832 | 0.031583 | 57.7425 | 46.396 | 0.046396 | 86.3082 | 62.0526 | 0.062053 | 93.5796 | 57.6246 | 0.057625 | 138.1318
824 | 41200 |  |  |  |  | 0 | 55.1806 |  | 0 | 58.5873 |  | 0 | 64.9524 |  | 0 | 68.1142 | 32.1876 | 0.032188 | 57.7747 | 44.1901 | 0.04419 | 86.3524 | 60.5382 | 0.060538 | 93.6402 | 57.3078 | 0.057308 | 138.1891
825 | 41250 |  |  |  |  | 0 | 55.1806 |  | 0 | 58.5873 |  | 0 | 64.9524 |  | 0 | 68.1142 | 34.7345 | 0.034735 | 57.8094 | 45.4707 | 0.045471 | 86.3978 | 60.1167 | 0.060117 | 93.7003 | 56.929 | 0.056929 | 138.246
826 | 41300 |  |  |  |  | 0 | 55.1806 |  | 0 | 58.5873 |  | 0 | 64.9524 |  | 0 | 68.1142 | 37.5644 | 0.037564 | 57.847 | 46.8955 | 0.046896 | 86.4447 | 60.0857 | 0.060086 | 93.7604 | 57.2439 | 0.057244 | 138.3032
827 | 41350 |  |  |  |  | 0 | 55.1806 |  | 0 | 58.5873 |  | 0 | 64.9524 |  | 0 | 68.1142 | 37.443 | 0.037443 | 57.8844 | 45.7085 | 0.045709 | 86.4904 | 60.8914 | 0.060891 | 93.8213 | 56.9835 | 0.056983 | 138.3602
828 | 41400 |  |  |  |  | 0 | 55.1806 |  | 0 | 58.5873 |  | 0 | 64.9524 |  | 0 | 68.1142 | 35.4352 | 0.035435 | 57.9198 | 45.2062 | 0.045206 | 86.5356 | 60.3871 | 0.060387 | 93.8817 | 56.8079 | 0.056808 | 138.417
829 | 41450 |  |  |  |  | 0 | 55.1806 |  | 0 | 58.5873 |  | 0 | 64.9524 |  | 0 | 68.1142 | 34.2315 | 0.034231 | 57.9541 | 45.0605 | 0.04506 | 86.5807 | 59.1 | 0.0591 | 93.9408 | 56.5311 | 0.056531 | 138.4736
830 | 41500 |  |  |  |  | 0 | 55.1806 |  | 0 | 58.5873 |  | 0 | 64.9524 |  | 0 | 68.1142 | 33.7609 | 0.033761 | 57.9878 | 44.4178 | 0.044418 | 86.6251 | 58.393 | 0.058393 | 93.9991 | 56.4101 | 0.05641 | 138.53
831 | 41550 |  |  |  |  | 0 | 55.1806 |  | 0 | 58.5873 |  | 0 | 64.9524 |  | 0 | 68.1142 | 35.0067 | 0.035007 | 58.0228 | 44.731 | 0.044731 | 86.6698 | 58.4179 | 0.058418 | 94.0576 | 56.5423 | 0.056542 | 138.5865
832 | 41600 |  |  |  |  | 0 | 55.1806 |  | 0 | 58.5873 |  | 0 | 64.9524 |  | 0 | 68.1142 | 38.196 | 0.038196 | 58.061 | 46.193 | 0.046193 | 86.716 | 59.1015 | 0.059101 | 94.1167 | 56.7419 | 0.056742 | 138.6433
833 | 41650 |  |  |  |  | 0 | 55.1806 |  | 0 | 58.5873 |  | 0 | 64.9524 |  | 0 | 68.1142 | 37.1736 | 0.037174 | 58.0982 | 44.4068 | 0.044407 | 86.7604 | 59.2378 | 0.059238 | 94.1759 | 56.4937 | 0.056494 | 138.6997
834 | 41700 |  |  |  |  | 0 | 55.1806 |  | 0 | 58.5873 |  | 0 | 64.9524 |  | 0 | 68.1142 | 34.5247 | 0.034525 | 58.1327 | 43.0417 | 0.043042 | 86.8035 | 59.8657 | 0.059866 | 94.2358 | 56.491 | 0.056491 | 138.7562
835 | 41750 |  |  |  |  | 0 | 55.1806 |  | 0 | 58.5873 |  | 0 | 64.9524 |  | 0 | 68.1142 | 33.2516 | 0.033252 | 58.166 | 44.2856 | 0.044286 | 86.8478 | 58.6357 | 0.058636 | 94.2944 | 56.3063 | 0.056306 | 138.8125
836 | 41800 |  |  |  |  | 0 | 55.1806 |  | 0 | 58.5873 |  | 0 | 64.9524 |  | 0 | 68.1142 | 33.3927 | 0.033393 | 58.1994 | 43.7338 | 0.043734 | 86.8915 | 58.3683 | 0.058368 | 94.3528 | 55.6138 | 0.055614 | 138.8682
837 | 41850 |  |  |  |  | 0 | 55.1806 |  | 0 | 58.5873 |  | 0 | 64.9524 |  | 0 | 68.1142 | 34.9041 | 0.034904 | 58.2343 | 43.503 | 0.043503 | 86.935 | 58.1366 | 0.058137 | 94.4109 | 55.7068 | 0.055707 | 138.9239
838 | 41900 |  |  |  |  | 0 | 55.1806 |  | 0 | 58.5873 |  | 0 | 64.9524 |  | 0 | 68.1142 | 37.9769 | 0.037977 | 58.2723 | 45.235 | 0.045235 | 86.9802 | 58.2231 | 0.058223 | 94.4691 | 55.7651 | 0.055765 | 138.9796
839 | 41950 |  |  |  |  | 0 | 55.1806 |  | 0 | 58.5873 |  | 0 | 64.9524 |  | 0 | 68.1142 | 36.1502 | 0.03615 | 58.3084 | 43.1739 | 0.043174 | 87.0234 | 58.8458 | 0.058846 | 94.528 | 55.6786 | 0.055679 | 139.0353
840 | 42000 |  |  |  |  | 0 | 55.1806 |  | 0 | 58.5873 |  | 0 | 64.9524 |  | 0 | 68.1142 | 32.9644 | 0.032964 | 58.3414 | 42.1464 | 0.042146 | 87.0656 | 59.4036 | 0.059404 | 94.5874 | 55.9418 | 0.055942 | 139.0912
841 | 42050 |  |  |  |  | 0 | 55.1806 |  | 0 | 58.5873 |  | 0 | 64.9524 |  | 0 | 68.1142 | 32.6564 | 0.032656 | 58.374 | 43.7073 | 0.043707 | 87.1093 | 57.1344 | 0.057134 | 94.6445 | 55.9351 | 0.055935 | 139.1472
842 | 42100 |  |  |  |  | 0 | 55.1806 |  | 0 | 58.5873 |  | 0 | 64.9524 |  | 0 | 68.1142 | 33.0477 | 0.033048 | 58.4071 | 42.5079 | 0.042508 | 87.1518 | 56.6843 | 0.056684 | 94.7012 | 55.5473 | 0.055547 | 139.2027
843 | 42150 |  |  |  |  | 0 | 55.1806 |  | 0 | 58.5873 |  | 0 | 64.9524 |  | 0 | 68.1142 | 34.5351 | 0.034535 | 58.4416 | 43.21 | 0.04321 | 87.195 | 56.9008 | 0.056901 | 94.7581 | 55.1487 | 0.055149 | 139.2579
844 | 42200 |  |  |  |  | 0 | 55.1806 |  | 0 | 58.5873 |  | 0 | 64.9524 |  | 0 | 68.1142 | 36.6245 | 0.036625 | 58.4782 | 44.6919 | 0.044692 | 87.2397 | 57.373 | 0.057373 | 94.8155 | 55.5862 | 0.055586 | 139.3135
845 | 42250 |  |  |  |  | 0 | 55.1806 |  | 0 | 58.5873 |  | 0 | 64.9524 |  | 0 | 68.1142 | 35.0824 | 0.035082 | 58.5133 | 43.11 | 0.04311 | 87.2828 | 58.2568 | 0.058257 | 94.8737 | 55.7218 | 0.055722 | 139.3692
846 | 42300 |  |  |  |  | 0 | 55.1806 |  | 0 | 58.5873 |  | 0 | 64.9524 |  | 0 | 68.1142 | 33.4064 | 0.033406 | 58.5467 | 41.4072 | 0.041407 | 87.3242 | 56.3817 | 0.056382 | 94.9301 | 55.8324 | 0.055832 | 139.425
847 | 42350 |  |  |  |  | 0 | 55.1806 |  | 0 | 58.5873 |  | 0 | 64.9524 |  | 0 | 68.1142 | 31.8946 | 0.031895 | 58.5786 | 41.109 | 0.041109 | 87.3653 | 55.848 | 0.055848 | 94.986 | 55.6952 | 0.055695 | 139.4807
848 | 42400 |  |  |  |  | 0 | 55.1806 |  | 0 | 58.5873 |  | 0 | 64.9524 |  | 0 | 68.1142 | 32.7545 | 0.032754 | 58.6114 | 40.478 | 0.040478 | 87.4058 | 55.4351 | 0.055435 | 95.0414 | 55.5371 | 0.055537 | 139.5363
849 | 42450 |  |  |  |  | 0 | 55.1806 |  | 0 | 58.5873 |  | 0 | 64.9524 |  | 0 | 68.1142 | 34.5255 | 0.034526 | 58.6459 | 41.8255 | 0.041826 | 87.4476 | 54.8242 | 0.054824 | 95.0962 | 54.7456 | 0.054746 | 139.591
850 | 42500 |  |  |  |  | 0 | 55.1806 |  | 0 | 58.5873 |  | 0 | 64.9524 |  | 0 | 68.1142 | 35.3994 | 0.035399 | 58.6813 | 42.4825 | 0.042483 | 87.4901 | 56.645 | 0.056645 | 95.1529 | 55.0792 | 0.055079 | 139.6461
851 | 42550 |  |  |  |  | 0 | 55.1806 |  | 0 | 58.5873 |  | 0 | 64.9524 |  | 0 | 68.1142 | 33.368 | 0.033368 | 58.7147 | 41.1086 | 0.041109 | 87.5312 | 56.9243 | 0.056924 | 95.2098 | 55.3448 | 0.055345 | 139.7014
852 | 42600 |  |  |  |  | 0 | 55.1806 |  | 0 | 58.5873 |  | 0 | 64.9524 |  | 0 | 68.1142 | 31.8298 | 0.03183 | 58.7465 | 42.2951 | 0.042295 | 87.5735 | 55.9169 | 0.055917 | 95.2657 | 55.7078 | 0.055708 | 139.7571
853 | 42650 |  |  |  |  | 0 | 55.1806 |  | 0 | 58.5873 |  | 0 | 64.9524 |  | 0 | 68.1142 | 30.9386 | 0.030939 | 58.7774 | 43.0542 | 0.043054 | 87.6166 | 56.1755 | 0.056175 | 95.3219 | 55.7022 | 0.055702 | 139.8128
854 | 42700 |  |  |  |  | 0 | 55.1806 |  | 0 | 58.5873 |  | 0 | 64.9524 |  | 0 | 68.1142 | 32.1582 | 0.032158 | 58.8096 | 41.8223 | 0.041822 | 87.6584 | 55.6619 | 0.055662 | 95.3775 | 54.5397 | 0.05454 | 139.8674
855 | 42750 |  |  |  |  | 0 | 55.1806 |  | 0 | 58.5873 |  | 0 | 64.9524 |  | 0 | 68.1142 | 34.5775 | 0.034578 | 58.8442 | 44.0238 | 0.044024 | 87.7024 | 55.8362 | 0.055836 | 95.4334 | 54.6756 | 0.054676 | 139.922
856 | 42800 |  |  |  |  | 0 | 55.1806 |  | 0 | 58.5873 |  | 0 | 64.9524 |  | 0 | 68.1142 | 35.1624 | 0.035162 | 58.8793 | 43.6705 | 0.04367 | 87.7461 | 56.7449 | 0.056745 | 95.4901 | 54.5907 | 0.054591 | 139.9766
857 | 42850 |  |  |  |  | 0 | 55.1806 |  | 0 | 58.5873 |  | 0 | 64.9524 |  | 0 | 68.1142 | 33.7082 | 0.033708 | 58.913 | 41.2254 | 0.041225 | 87.7873 | 56.1863 | 0.056186 | 95.5463 | 55.0183 | 0.055018 | 140.0317
858 | 42900 |  |  |  |  | 0 | 55.1806 |  | 0 | 58.5873 |  | 0 | 64.9524 |  | 0 | 68.1142 | 31.7088 | 0.031709 | 58.9447 | 42.6947 | 0.042695 | 87.83 | 55.5674 | 0.055567 | 95.6019 | 55.401 | 0.055401 | 140.0871
859 | 42950 |  |  |  |  | 0 | 55.1806 |  | 0 | 58.5873 |  | 0 | 64.9524 |  | 0 | 68.1142 | 30.5661 | 0.030566 | 58.9753 | 41.4263 | 0.041426 | 87.8714 | 55.1428 | 0.055143 | 95.657 | 54.9928 | 0.054993 | 140.142
860 | 43000 |  |  |  |  | 0 | 55.1806 |  | 0 | 58.5873 |  | 0 | 64.9524 |  | 0 | 68.1142 | 32.3671 | 0.032367 | 59.0077 | 41.6189 | 0.041619 | 87.913 | 54.6913 | 0.054691 | 95.7117 | 54.6474 | 0.054647 | 140.1967
861 | 43050 |  |  |  |  | 0 | 55.1806 |  | 0 | 58.5873 |  | 0 | 64.9524 |  | 0 | 68.1142 | 34.0334 | 0.034033 | 59.0417 | 42.9542 | 0.042954 | 87.956 | 54.7669 | 0.054767 | 95.7665 | 54.7022 | 0.054702 | 140.2514
862 | 43100 |  |  |  |  | 0 | 55.1806 |  | 0 | 58.5873 |  | 0 | 64.9524 |  | 0 | 68.1142 |  | 0 | 59.0417 | 41.7863 | 0.041786 | 87.9978 | 56.2592 | 0.056259 | 95.8227 | 54.9485 | 0.054948 | 140.3063
863 | 43150 |  |  |  |  | 0 | 55.1806 |  | 0 | 58.5873 |  | 0 | 64.9524 |  | 0 | 68.1142 |  | 0 | 59.0417 | 41.8189 | 0.041819 | 88.0396 | 56.1868 | 0.056187 | 95.8789 | 55.1186 | 0.055119 | 140.3615
864 | 43200 |  |  |  |  | 0 | 55.1806 |  | 0 | 58.5873 |  | 0 | 64.9524 |  | 0 | 68.1142 |  | 0 | 59.0417 | 42.0971 | 0.042097 | 88.0817 | 54.9966 | 0.054997 | 95.9339 | 55.7049 | 0.055705 | 140.4172
865 | 43250 |  |  |  |  | 0 | 55.1806 |  | 0 | 58.5873 |  | 0 | 64.9524 |  | 0 | 68.1142 |  | 0 | 59.0417 | 41.7044 | 0.041704 | 88.1234 | 55.301 | 0.055301 | 95.9892 | 55.0787 | 0.055079 | 140.4722
866 | 43300 |  |  |  |  | 0 | 55.1806 |  | 0 | 58.5873 |  | 0 | 64.9524 |  | 0 | 68.1142 |  | 0 | 59.0417 | 41.9429 | 0.041943 | 88.1653 | 54.5043 | 0.054504 | 96.0437 | 54.6682 | 0.054668 | 140.5269
867 | 43350 |  |  |  |  | 0 | 55.1806 |  | 0 | 58.5873 |  | 0 | 64.9524 |  | 0 | 68.1142 |  | 0 | 59.0417 | 42.8062 | 0.042806 | 88.2081 | 54.8238 | 0.054824 | 96.0985 | 54.8387 | 0.054839 | 140.5818
868 | 43400 |  |  |  |  | 0 | 55.1806 |  | 0 | 58.5873 |  | 0 | 64.9524 |  | 0 | 68.1142 |  | 0 | 59.0417 | 42.2633 | 0.042263 | 88.2504 | 55.848 | 0.055848 | 96.1544 | 54.8005 | 0.0548 | 140.6366
869 | 43450 |  |  |  |  | 0 | 55.1806 |  | 0 | 58.5873 |  | 0 | 64.9524 |  | 0 | 68.1142 |  | 0 | 59.0417 | 41.717 | 0.041717 | 88.2921 | 55.2683 | 0.055268 | 96.2097 | 55.6792 | 0.055679 | 140.6922
870 | 43500 |  |  |  |  | 0 | 55.1806 |  | 0 | 58.5873 |  | 0 | 64.9524 |  | 0 | 68.1142 |  | 0 | 59.0417 | 40.7685 | 0.040768 | 88.3329 | 54.6803 | 0.05468 | 96.2643 | 55.8206 | 0.055821 | 140.7481
871 | 43550 |  |  |  |  | 0 | 55.1806 |  | 0 | 58.5873 |  | 0 | 64.9524 |  | 0 | 68.1142 |  | 0 | 59.0417 | 40.4393 | 0.040439 | 88.3733 | 54.9515 | 0.054952 | 96.3193 | 55.4509 | 0.055451 | 140.8035
872 | 43600 |  |  |  |  | 0 | 55.1806 |  | 0 | 58.5873 |  | 0 | 64.9524 |  | 0 | 68.1142 |  | 0 | 59.0417 | 40.5333 | 0.040533 | 88.4139 | 54.099 | 0.054099 | 96.3734 | 54.859 | 0.054859 | 140.8584
873 | 43650 |  |  |  |  | 0 | 55.1806 |  | 0 | 58.5873 |  | 0 | 64.9524 |  | 0 | 68.1142 |  | 0 | 59.0417 | 42.1668 | 0.042167 | 88.456 | 54.4968 | 0.054497 | 96.4279 | 54.8962 | 0.054896 | 140.9133
874 | 43700 |  |  |  |  | 0 | 55.1806 |  | 0 | 58.5873 |  | 0 | 64.9524 |  | 0 | 68.1142 |  | 0 | 59.0417 | 42.5341 | 0.042534 | 88.4986 | 55.4938 | 0.055494 | 96.4834 | 54.566 | 0.054566 | 140.9678
875 | 43750 |  |  |  |  | 0 | 55.1806 |  | 0 | 58.5873 |  | 0 | 64.9524 |  | 0 | 68.1142 |  | 0 | 59.0417 | 40.7585 | 0.040759 | 88.5393 | 53.9152 | 0.053915 | 96.5373 | 55.17 | 0.05517 | 141.023
876 | 43800 |  |  |  |  | 0 | 55.1806 |  | 0 | 58.5873 |  | 0 | 64.9524 |  | 0 | 68.1142 |  | 0 | 59.0417 | 41.1244 | 0.041124 | 88.5805 | 53.9044 | 0.053904 | 96.5912 | 54.8424 | 0.054842 | 141.0778
877 | 43850 |  |  |  |  | 0 | 55.1806 |  | 0 | 58.5873 |  | 0 | 64.9524 |  | 0 | 68.1142 |  | 0 | 59.0417 | 41.1387 | 0.041139 | 88.6216 | 53.4366 | 0.053437 | 96.6446 | 54.8473 | 0.054847 | 141.1327
878 | 43900 |  |  |  |  | 0 | 55.1806 |  | 0 | 58.5873 |  | 0 | 64.9524 |  | 0 | 68.1142 |  | 0 | 59.0417 | 41.3112 | 0.041311 | 88.6629 | 53.5517 | 0.053552 | 96.6982 | 54.9008 | 0.054901 | 141.1876
879 | 43950 |  |  |  |  | 0 | 55.1806 |  | 0 | 58.5873 |  | 0 | 64.9524 |  | 0 | 68.1142 |  | 0 | 59.0417 | 41.5989 | 0.041599 | 88.7045 | 54.0715 | 0.054072 | 96.7523 | 54.803 | 0.054803 | 141.2424
880 | 44000 |  |  |  |  | 0 | 55.1806 |  | 0 | 58.5873 |  | 0 | 64.9524 |  | 0 | 68.1142 |  | 0 | 59.0417 | 41.1417 | 0.041142 | 88.7456 | 54.2288 | 0.054229 | 96.8065 | 54.9968 | 0.054997 | 141.2974
881 | 44050 |  |  |  |  | 0 | 55.1806 |  | 0 | 58.5873 |  | 0 | 64.9524 |  | 0 | 68.1142 |  | 0 | 59.0417 | 39.9597 | 0.03996 | 88.7856 | 53.4629 | 0.053463 | 96.86 | 55.4932 | 0.055493 | 141.3529
882 | 44100 |  |  |  |  | 0 | 55.1806 |  | 0 | 58.5873 |  | 0 | 64.9524 |  | 0 | 68.1142 |  | 0 | 59.0417 | 39.9517 | 0.039952 | 88.8256 | 53.0284 | 0.053028 | 96.913 | 55.1022 | 0.055102 | 141.408
883 | 44150 |  |  |  |  | 0 | 55.1806 |  | 0 | 58.5873 |  | 0 | 64.9524 |  | 0 | 68.1142 |  | 0 | 59.0417 | 40.1227 | 0.040123 | 88.8657 | 52.1175 | 0.052118 | 96.9651 | 54.4935 | 0.054493 | 141.4625
884 | 44200 |  |  |  |  | 0 | 55.1806 |  | 0 | 58.5873 |  | 0 | 64.9524 |  | 0 | 68.1142 |  | 0 | 59.0417 | 40.5229 | 0.040523 | 88.9062 | 52.5243 | 0.052524 | 97.0176 | 54.1192 | 0.054119 | 141.5166
885 | 44250 |  |  |  |  | 0 | 55.1806 |  | 0 | 58.5873 |  | 0 | 64.9524 |  | 0 | 68.1142 |  | 0 | 59.0417 | 41.5169 | 0.041517 | 88.9477 | 53.7081 | 0.053708 | 97.0713 | 54.9517 | 0.054952 | 141.5715
886 | 44300 |  |  |  |  | 0 | 55.1806 |  | 0 | 58.5873 |  | 0 | 64.9524 |  | 0 | 68.1142 |  | 0 | 59.0417 | 40.1632 | 0.040163 | 88.9879 | 53.3228 | 0.053323 | 97.1247 | 55.9979 | 0.055998 | 141.6275
887 | 44350 |  |  |  |  | 0 | 55.1806 |  | 0 | 58.5873 |  | 0 | 64.9524 |  | 0 | 68.1142 |  | 0 | 59.0417 | 39.004 | 0.039004 | 89.0269 | 52.5752 | 0.052575 | 97.1772 | 56.8436 | 0.056844 | 141.6844
888 | 44400 |  |  |  |  | 0 | 55.1806 |  | 0 | 58.5873 |  | 0 | 64.9524 |  | 0 | 68.1142 |  | 0 | 59.0417 | 40.1787 | 0.040179 | 89.0671 | 51.4734 | 0.051473 | 97.2287 | 56.3994 | 0.056399 | 141.7408
889 | 44450 |  |  |  |  | 0 | 55.1806 |  | 0 | 58.5873 |  | 0 | 64.9524 |  | 0 | 68.1142 |  | 0 | 59.0417 | 39.9923 | 0.039992 | 89.1071 | 51.0981 | 0.051098 | 97.2798 | 55.1942 | 0.055194 | 141.796
890 | 44500 |  |  |  |  | 0 | 55.1806 |  | 0 | 58.5873 |  | 0 | 64.9524 |  | 0 | 68.1142 |  | 0 | 59.0417 | 40.2289 | 0.040229 | 89.1473 | 51.9283 | 0.051928 | 97.3317 | 54.7664 | 0.054766 | 141.8508
891 | 44550 |  |  |  |  | 0 | 55.1806 |  | 0 | 58.5873 |  | 0 | 64.9524 |  | 0 | 68.1142 |  | 0 | 59.0417 | 40.9446 | 0.040945 | 89.1882 | 52.6915 | 0.052692 | 97.3844 | 55.0053 | 0.055005 | 141.9058
892 | 44600 |  |  |  |  | 0 | 55.1806 |  | 0 | 58.5873 |  | 0 | 64.9524 |  | 0 | 68.1142 |  | 0 | 59.0417 | 39.8922 | 0.039892 | 89.2281 | 52.6095 | 0.052609 | 97.437 | 55.1041 | 0.055104 | 141.9609
893 | 44650 |  |  |  |  | 0 | 55.1806 |  | 0 | 58.5873 |  | 0 | 64.9524 |  | 0 | 68.1142 |  | 0 | 59.0417 | 39.157 | 0.039157 | 89.2673 | 51.8664 | 0.051866 | 97.4889 | 55.4728 | 0.055473 | 142.0163
894 | 44700 |  |  |  |  | 0 | 55.1806 |  | 0 | 58.5873 |  | 0 | 64.9524 |  | 0 | 68.1142 |  | 0 | 59.0417 | 38.2674 | 0.038267 | 89.3055 | 51.0283 | 0.051028 | 97.5399 | 55.1386 | 0.055139 | 142.0715
895 | 44750 |  |  |  |  | 0 | 55.1806 |  | 0 | 58.5873 |  | 0 | 64.9524 |  | 0 | 68.1142 |  | 0 | 59.0417 | 39.6244 | 0.039624 | 89.3452 | 50.4449 | 0.050445 | 97.5904 | 53.5846 | 0.053585 | 142.1251
896 | 44800 |  |  |  |  | 0 | 55.1806 |  | 0 | 58.5873 |  | 0 | 64.9524 |  | 0 | 68.1142 |  | 0 | 59.0417 | 40.5015 | 0.040501 | 89.3857 | 50.8885 | 0.050889 | 97.6413 | 51.331 | 0.051331 | 142.1764
897 | 44850 |  |  |  |  | 0 | 55.1806 |  | 0 | 58.5873 |  | 0 | 64.9524 |  | 0 | 68.1142 |  | 0 | 59.0417 | 40.0778 | 0.040078 | 89.4257 | 51.5175 | 0.051518 | 97.6928 | 51.7374 | 0.051737 | 142.2281
898 | 44900 |  |  |  |  | 0 | 55.1806 |  | 0 | 58.5873 |  | 0 | 64.9524 |  | 0 | 68.1142 |  | 0 | 59.0417 | 39.6986 | 0.039699 | 89.4654 | 50.7948 | 0.050795 | 97.7436 | 52.5737 | 0.052574 | 142.2807
899 | 44950 |  |  |  |  | 0 | 55.1806 |  | 0 | 58.5873 |  | 0 | 64.9524 |  | 0 | 68.1142 |  | 0 | 59.0417 | 40.0758 | 0.040076 | 89.5055 | 50.2477 | 0.050248 | 97.7938 | 53.7543 | 0.053754 | 142.3345
900 | 45000 |  |  |  |  | 0 | 55.1806 |  | 0 | 58.5873 |  | 0 | 64.9524 |  | 0 | 68.1142 |  | 0 | 59.0417 | 38.6477 | 0.038648 | 89.5442 | 49.9688 | 0.049969 | 97.8438 | 53.447 | 0.053447 | 142.3879
901 | 45050 |  |  |  |  | 0 | 55.1806 |  | 0 | 58.5873 |  | 0 | 64.9524 |  | 0 | 68.1142 |  | 0 | 59.0417 | 39.7363 | 0.039736 | 89.5839 | 49.1981 | 0.049198 | 97.893 | 52.4996 | 0.0525 | 142.4404
902 | 45100 |  |  |  |  | 0 | 55.1806 |  | 0 | 58.5873 |  | 0 | 64.9524 |  | 0 | 68.1142 |  | 0 | 59.0417 | 40.8987 | 0.040899 | 89.6248 | 49.8467 | 0.049847 | 97.9428 | 51.4572 | 0.051457 | 142.4919
903 | 45150 |  |  |  |  | 0 | 55.1806 |  | 0 | 58.5873 |  | 0 | 64.9524 |  | 0 | 68.1142 |  | 0 | 59.0417 | 39.8782 | 0.039878 | 89.6647 | 50.872 | 0.050872 | 97.9937 | 51.8631 | 0.051863 | 142.5437
904 | 45200 |  |  |  |  | 0 | 55.1806 |  | 0 | 58.5873 |  | 0 | 64.9524 |  | 0 | 68.1142 |  | 0 | 59.0417 | 39.8607 | 0.039861 | 89.7045 | 52.3652 | 0.052365 | 98.0461 | 54.3403 | 0.05434 | 142.5981
905 | 45250 |  |  |  |  | 0 | 55.1806 |  | 0 | 58.5873 |  | 0 | 64.9524 |  | 0 | 68.1142 |  | 0 | 59.0417 | 40.178 | 0.040178 | 89.7447 | 52.4536 | 0.052454 | 98.0985 | 56.2801 | 0.05628 | 142.6543
906 | 45300 |  |  |  |  | 0 | 55.1806 |  | 0 | 58.5873 |  | 0 | 64.9524 |  | 0 | 68.1142 |  | 0 | 59.0417 | 38.7764 | 0.038776 | 89.7835 | 52.0839 | 0.052084 | 98.1506 | 55.8545 | 0.055854 | 142.7102
907 | 45350 |  |  |  |  | 0 | 55.1806 |  | 0 | 58.5873 |  | 0 | 64.9524 |  | 0 | 68.1142 |  | 0 | 59.0417 | 39.8884 | 0.039888 | 89.8234 | 51.6619 | 0.051662 | 98.2023 | 54.0611 | 0.054061 | 142.7643
908 | 45400 |  |  |  |  | 0 | 55.1806 |  | 0 | 58.5873 |  | 0 | 64.9524 |  | 0 | 68.1142 |  | 0 | 59.0417 | 42.0375 | 0.042037 | 89.8654 | 52.071 | 0.052071 | 98.2543 | 53.0067 | 0.053007 | 142.8173
909 | 45450 |  |  |  |  | 0 | 55.1806 |  | 0 | 58.5873 |  | 0 | 64.9524 |  | 0 | 68.1142 |  | 0 | 59.0417 | 39.5766 | 0.039577 | 89.905 | 52.3686 | 0.052369 | 98.3067 | 53.3024 | 0.053302 | 142.8706
910 | 45500 |  |  |  |  | 0 | 55.1806 |  | 0 | 58.5873 |  | 0 | 64.9524 |  | 0 | 68.1142 |  | 0 | 59.0417 | 40.4211 | 0.040421 | 89.9454 | 52.9029 | 0.052903 | 98.3596 | 54.8481 | 0.054848 | 142.9254
911 | 45550 |  |  |  |  | 0 | 55.1806 |  | 0 | 58.5873 |  | 0 | 64.9524 |  | 0 | 68.1142 |  | 0 | 59.0417 | 40.8902 | 0.04089 | 89.9863 | 52.6417 | 0.052642 | 98.4123 | 55.3063 | 0.055306 | 142.9807
912 | 45600 |  |  |  |  | 0 | 55.1806 |  | 0 | 58.5873 |  | 0 | 64.9524 |  | 0 | 68.1142 |  | 0 | 59.0417 | 38.7681 | 0.038768 | 90.0251 | 51.9488 | 0.051949 | 98.4642 | 55.6347 | 0.055635 | 143.0364
913 | 45650 |  |  |  |  | 0 | 55.1806 |  | 0 | 58.5873 |  | 0 | 64.9524 |  | 0 | 68.1142 |  | 0 | 59.0417 | 40.5064 | 0.040506 | 90.0656 | 51.4456 | 0.051446 | 98.5157 | 52.9382 | 0.052938 | 143.0893
914 | 45700 |  |  |  |  | 0 | 55.1806 |  | 0 | 58.5873 |  | 0 | 64.9524 |  | 0 | 68.1142 |  | 0 | 59.0417 | 41.1436 | 0.041144 | 90.1067 | 51.1806 | 0.051181 | 98.5668 | 51.8034 | 0.051803 | 143.1411
915 | 45750 |  |  |  |  | 0 | 55.1806 |  | 0 | 58.5873 |  | 0 | 64.9524 |  | 0 | 68.1142 |  | 0 | 59.0417 | 39.774 | 0.039774 | 90.1465 | 52.8811 | 0.052881 | 98.6197 | 51.2369 | 0.051237 | 143.1923
916 | 45800 |  |  |  |  | 0 | 55.1806 |  | 0 | 58.5873 |  | 0 | 64.9524 |  | 0 | 68.1142 |  | 0 | 59.0417 | 39.5062 | 0.039506 | 90.186 | 52.6597 | 0.05266 | 98.6724 | 52.4212 | 0.052421 | 143.2448
917 | 45850 |  |  |  |  | 0 | 55.1806 |  | 0 | 58.5873 |  | 0 | 64.9524 |  | 0 | 68.1142 |  | 0 | 59.0417 | 39.27 | 0.03927 | 90.2253 | 51.7344 | 0.051734 | 98.7241 | 54.8648 | 0.054865 | 143.2996
918 | 45900 |  |  |  |  | 0 | 55.1806 |  | 0 | 58.5873 |  | 0 | 64.9524 |  | 0 | 68.1142 |  | 0 | 59.0417 | 39.5383 | 0.039538 | 90.2648 | 50.712 | 0.050712 | 98.7748 | 53.9028 | 0.053903 | 143.3535
919 | 45950 |  |  |  |  | 0 | 55.1806 |  | 0 | 58.5873 |  | 0 | 64.9524 |  | 0 | 68.1142 |  | 0 | 59.0417 | 40.7734 | 0.040773 | 90.3056 | 49.9562 | 0.049956 | 98.8248 | 50.9351 | 0.050935 | 143.4045
920 | 46000 |  |  |  |  | 0 | 55.1806 |  | 0 | 58.5873 |  | 0 | 64.9524 |  | 0 | 68.1142 |  | 0 | 59.0417 | 40.5042 | 0.040504 | 90.3461 | 49.8816 | 0.049882 | 98.8747 | 50.4739 | 0.050474 | 143.4549
921 | 46050 |  |  |  |  | 0 | 55.1806 |  | 0 | 58.5873 |  | 0 | 64.9524 |  | 0 | 68.1142 |  | 0 | 59.0417 | 39.8629 | 0.039863 | 90.386 | 51.0563 | 0.051056 | 98.9257 | 50.704 | 0.050704 | 143.5056
922 | 46100 |  |  |  |  | 0 | 55.1806 |  | 0 | 58.5873 |  | 0 | 64.9524 |  | 0 | 68.1142 |  | 0 | 59.0417 | 40.7316 | 0.040732 | 90.4267 | 51.0802 | 0.05108 | 98.9768 | 53.2934 | 0.053293 | 143.5589
923 | 46150 |  |  |  |  | 0 | 55.1806 |  | 0 | 58.5873 |  | 0 | 64.9524 |  | 0 | 68.1142 |  | 0 | 59.0417 | 39.8144 | 0.039814 | 90.4665 | 51.5145 | 0.051515 | 99.0283 | 55.0447 | 0.055045 | 143.614
924 | 46200 |  |  |  |  | 0 | 55.1806 |  | 0 | 58.5873 |  | 0 | 64.9524 |  | 0 | 68.1142 |  | 0 | 59.0417 | 40.3666 | 0.040367 | 90.5069 | 50.525 | 0.050525 | 99.0788 | 54.2283 | 0.054228 | 143.6682
925 | 46250 |  |  |  |  | 0 | 55.1806 |  | 0 | 58.5873 |  | 0 | 64.9524 |  | 0 | 68.1142 |  | 0 | 59.0417 | 42.4165 | 0.042417 | 90.5493 | 49.7329 | 0.049733 | 99.1286 | 52.3261 | 0.052326 | 143.7205
926 | 46300 |  |  |  |  | 0 | 55.1806 |  | 0 | 58.5873 |  | 0 | 64.9524 |  | 0 | 68.1142 |  | 0 | 59.0417 | 41.9976 | 0.041998 | 90.5913 | 50.9154 | 0.050915 | 99.1795 | 51.1881 | 0.051188 | 143.7717
927 | 46350 |  |  |  |  | 0 | 55.1806 |  | 0 | 58.5873 |  | 0 | 64.9524 |  | 0 | 68.1142 |  | 0 | 59.0417 | 39.7235 | 0.039723 | 90.631 | 51.5366 | 0.051537 | 99.231 | 51.7332 | 0.051733 | 143.8234
928 | 46400 |  |  |  |  | 0 | 55.1806 |  | 0 | 58.5873 |  | 0 | 64.9524 |  | 0 | 68.1142 |  | 0 | 59.0417 | 40.4683 | 0.040468 | 90.6715 | 51.2238 | 0.051224 | 99.2822 | 54.2442 | 0.054244 | 143.8777
929 | 46450 |  |  |  |  | 0 | 55.1806 |  | 0 | 58.5873 |  | 0 | 64.9524 |  | 0 | 68.1142 |  | 0 | 59.0417 | 39.1274 | 0.039127 | 90.7106 | 51.7532 | 0.051753 | 99.334 | 55.0576 | 0.055058 | 143.9327
930 | 46500 |  |  |  |  | 0 | 55.1806 |  | 0 | 58.5873 |  | 0 | 64.9524 |  | 0 | 68.1142 |  | 0 | 59.0417 | 39.0756 | 0.039076 | 90.7497 | 50.3246 | 0.050325 | 99.3843 | 54.8472 | 0.054847 | 143.9876
931 | 46550 |  |  |  |  | 0 | 55.1806 |  | 0 | 58.5873 |  | 0 | 64.9524 |  | 0 | 68.1142 |  | 0 | 59.0417 | 40.5611 | 0.040561 | 90.7902 | 49.8858 | 0.049886 | 99.4342 | 52.5633 | 0.052563 | 144.0402
932 | 46600 |  |  |  |  | 0 | 55.1806 |  | 0 | 58.5873 |  | 0 | 64.9524 |  | 0 | 68.1142 |  | 0 | 59.0417 | 39.4154 | 0.039415 | 90.8297 | 51.2563 | 0.051256 | 99.4855 | 52.5263 | 0.052526 | 144.0927
933 | 46650 |  |  |  |  | 0 | 55.1806 |  | 0 | 58.5873 |  | 0 | 64.9524 |  | 0 | 68.1142 |  | 0 | 59.0417 | 38.7702 | 0.03877 | 90.8684 | 50.6851 | 0.050685 | 99.5361 | 54.205 | 0.054205 | 144.1469
934 | 46700 |  |  |  |  | 0 | 55.1806 |  | 0 | 58.5873 |  | 0 | 64.9524 |  | 0 | 68.1142 |  | 0 | 59.0417 | 39.4123 | 0.039412 | 90.9078 | 49.9658 | 0.049966 | 99.5861 | 55.4865 | 0.055486 | 144.2024
935 | 46750 |  |  |  |  | 0 | 55.1806 |  | 0 | 58.5873 |  | 0 | 64.9524 |  | 0 | 68.1142 |  | 0 | 59.0417 | 38.1648 | 0.038165 | 90.946 | 49.3387 | 0.049339 | 99.6355 | 53.2534 | 0.053253 | 144.2556
936 | 46800 |  |  |  |  | 0 | 55.1806 |  | 0 | 58.5873 |  | 0 | 64.9524 |  | 0 | 68.1142 |  | 0 | 59.0417 | 40.4241 | 0.040424 | 90.9864 | 48.9069 | 0.048907 | 99.6844 | 52.782 | 0.052782 | 144.3084
937 | 46850 |  |  |  |  | 0 | 55.1806 |  | 0 | 58.5873 |  | 0 | 64.9524 |  | 0 | 68.1142 |  | 0 | 59.0417 | 40.8665 | 0.040866 | 91.0273 | 48.718 | 0.048718 | 99.7331 | 50.3294 | 0.050329 | 144.3587
938 | 46900 |  |  |  |  | 0 | 55.1806 |  | 0 | 58.5873 |  | 0 | 64.9524 |  | 0 | 68.1142 |  | 0 | 59.0417 | 39.2596 | 0.03926 | 91.0666 | 49.2896 | 0.04929 | 99.7824 | 50.4506 | 0.050451 | 144.4092
939 | 46950 |  |  |  |  | 0 | 55.1806 |  | 0 | 58.5873 |  | 0 | 64.9524 |  | 0 | 68.1142 |  | 0 | 59.0417 | 39.2602 | 0.03926 | 91.1058 | 49.5225 | 0.049522 | 99.8319 | 50.8994 | 0.050899 | 144.4601
940 | 47000 |  |  |  |  | 0 | 55.1806 |  | 0 | 58.5873 |  | 0 | 64.9524 |  | 0 | 68.1142 |  | 0 | 59.0417 | 37.9903 | 0.03799 | 91.1438 | 49.286 | 0.049286 | 99.8812 | 53.4913 | 0.053491 | 144.5136
941 | 47050 |  |  |  |  | 0 | 55.1806 |  | 0 | 58.5873 |  | 0 | 64.9524 |  | 0 | 68.1142 |  | 0 | 59.0417 | 38.1258 | 0.038126 | 91.1819 | 48.8675 | 0.048868 | 99.93 | 52.1896 | 0.05219 | 144.5658
942 | 47100 |  |  |  |  | 0 | 55.1806 |  | 0 | 58.5873 |  | 0 | 64.9524 |  | 0 | 68.1142 |  | 0 | 59.0417 | 41.0578 | 0.041058 | 91.223 | 48.1506 | 0.048151 | 99.9782 | 50.0311 | 0.050031 | 144.6158
943 | 47150 |  |  |  |  | 0 | 55.1806 |  | 0 | 58.5873 |  | 0 | 64.9524 |  | 0 | 68.1142 |  | 0 | 59.0417 | 40.7788 | 0.040779 | 91.2638 | 48.3105 | 0.048311 | 100.0265 | 50.1769 | 0.050177 | 144.666
944 | 47200 |  |  |  |  | 0 | 55.1806 |  | 0 | 58.5873 |  | 0 | 64.9524 |  | 0 | 68.1142 |  | 0 | 59.0417 | 39.2618 | 0.039262 | 91.303 | 48.9026 | 0.048903 | 100.0754 | 48.6748 | 0.048675 | 144.7147
945 | 47250 |  |  |  |  | 0 | 55.1806 |  | 0 | 58.5873 |  | 0 | 64.9524 |  | 0 | 68.1142 |  | 0 | 59.0417 | 40.1208 | 0.040121 | 91.3432 | 50.7525 | 0.050753 | 100.1262 | 50.6665 | 0.050666 | 144.7653
946 | 47300 |  |  |  |  | 0 | 55.1806 |  | 0 | 58.5873 |  | 0 | 64.9524 |  | 0 | 68.1142 |  | 0 | 59.0417 | 38.6976 | 0.038698 | 91.3818 | 52.5007 | 0.052501 | 100.1787 | 52.4705 | 0.052471 | 144.8178
947 | 47350 |  |  |  |  | 0 | 55.1806 |  | 0 | 58.5873 |  | 0 | 64.9524 |  | 0 | 68.1142 |  | 0 | 59.0417 | 38.0479 | 0.038048 | 91.4199 | 52.1349 | 0.052135 | 100.2308 | 51.752 | 0.051752 | 144.8695
948 | 47400 |  |  |  |  | 0 | 55.1806 |  | 0 | 58.5873 |  | 0 | 64.9524 |  | 0 | 68.1142 |  | 0 | 59.0417 | 40.7728 | 0.040773 | 91.4607 | 50.506 | 0.050506 | 100.2813 | 49.2427 | 0.049243 | 144.9188
949 | 47450 |  |  |  |  | 0 | 55.1806 |  | 0 | 58.5873 |  | 0 | 64.9524 |  | 0 | 68.1142 |  | 0 | 59.0417 | 39.5655 | 0.039566 | 91.5002 | 49.351 | 0.049351 | 100.3307 | 48.053 | 0.048053 | 144.9668
950 | 47500 |  |  |  |  | 0 | 55.1806 |  | 0 | 58.5873 |  | 0 | 64.9524 |  | 0 | 68.1142 |  | 0 | 59.0417 | 38.0265 | 0.038026 | 91.5383 | 48.6818 | 0.048682 | 100.3793 | 49.5852 | 0.049585 | 145.0164
951 | 47550 |  |  |  |  | 0 | 55.1806 |  | 0 | 58.5873 |  | 0 | 64.9524 |  | 0 | 68.1142 |  | 0 | 59.0417 | 38.6661 | 0.038666 | 91.5769 | 49.8566 | 0.049857 | 100.4292
952 | 47600 |  |  |  |  | 0 | 55.1806 |  | 0 | 58.5873 |  | 0 | 64.9524 |  | 0 | 68.1142 |  | 0 | 59.0417 | 37.2257 | 0.037226 | 91.6142 | 52.4394 | 0.052439 | 100.4816
953 | 47650 |  |  |  |  | 0 | 55.1806 |  | 0 | 58.5873 |  | 0 | 64.9524 |  | 0 | 68.1142 |  | 0 | 59.0417 | 37.9976 | 0.037998 | 91.6522 | 51.4739 | 0.051474 | 100.5331
954 | 47700 |  |  |  |  | 0 | 55.1806 |  | 0 | 58.5873 |  | 0 | 64.9524 |  | 0 | 68.1142 |  | 0 | 59.0417 | 41.0516 | 0.041052 | 91.6932 | 48.578 | 0.048578 | 100.5817
955 | 47750 |  |  |  |  | 0 | 55.1806 |  | 0 | 58.5873 |  | 0 | 64.9524 |  | 0 | 68.1142 |  | 0 | 59.0417 | 39.5995 | 0.039599 | 91.7328 | 47.9254 | 0.047925 | 100.6296
956 | 47800 |  |  |  |  | 0 | 55.1806 |  | 0 | 58.5873 |  | 0 | 64.9524 |  | 0 | 68.1142 |  | 0 | 59.0417 | 37.7121 | 0.037712 | 91.7705 | 49.3115 | 0.049311 | 100.6789
957 | 47850 |  |  |  |  | 0 | 55.1806 |  | 0 | 58.5873 |  | 0 | 64.9524 |  | 0 | 68.1142 |  | 0 | 59.0417 | 37.5129 | 0.037513 | 91.808 | 51.6001 | 0.0516 | 100.7305
958 | 47900 |  |  |  |  | 0 | 55.1806 |  | 0 | 58.5873 |  | 0 | 64.9524 |  | 0 | 68.1142 |  | 0 | 59.0417 | 36.8107 | 0.036811 | 91.8448 | 52.4287 | 0.052429 | 100.7829
959 | 47950 |  |  |  |  | 0 | 55.1806 |  | 0 | 58.5873 |  | 0 | 64.9524 |  | 0 | 68.1142 |  | 0 | 59.0417 | 37.6385 | 0.037639 | 91.8825 | 50.8894 | 0.050889 | 100.8338
960 | 48000 |  |  |  |  | 0 | 55.1806 |  | 0 | 58.5873 |  | 0 | 64.9524 |  | 0 | 68.1142 |  | 0 | 59.0417 | 40.3715 | 0.040371 | 91.9228 | 48.6412 | 0.048641 | 100.8825
961 | 48050 |  |  |  |  | 0 | 55.1806 |  | 0 | 58.5873 |  | 0 | 64.9524 |  | 0 | 68.1142 |  | 0 | 59.0417 | 39.0524 | 0.039052 | 91.9619 | 47.608 | 0.047608 | 100.9301
962 | 48100 |  |  |  |  | 0 | 55.1806 |  | 0 | 58.5873 |  | 0 | 64.9524 |  | 0 | 68.1142 |  | 0 | 59.0417 | 36.9868 | 0.036987 | 91.9989 | 47.3721 | 0.047372 | 100.9775
963 | 48150 |  |  |  |  | 0 | 55.1806 |  | 0 | 58.5873 |  | 0 | 64.9524 |  | 0 | 68.1142 |  | 0 | 59.0417 | 35.7685 | 0.035768 | 92.0347 | 50.4156 | 0.050416 | 101.0279
964 | 48200 |  |  |  |  | 0 | 55.1806 |  | 0 | 58.5873 |  | 0 | 64.9524 |  | 0 | 68.1142 |  | 0 | 59.0417 | 35.1279 | 0.035128 | 92.0698 | 51.3384 | 0.051338 | 101.0792
965 | 48250 |  |  |  |  | 0 | 55.1806 |  | 0 | 58.5873 |  | 0 | 64.9524 |  | 0 | 68.1142 |  | 0 | 59.0417 | 36.5937 | 0.036594 | 92.1064 | 49.2597 | 0.04926 | 101.1285
966 | 48300 |  |  |  |  | 0 | 55.1806 |  | 0 | 58.5873 |  | 0 | 64.9524 |  | 0 | 68.1142 |  | 0 | 59.0417 | 37.5707 | 0.037571 | 92.1439 | 47.0608 | 0.047061 | 101.1755
967 | 48350 |  |  |  |  | 0 | 55.1806 |  | 0 | 58.5873 |  | 0 | 64.9524 |  | 0 | 68.1142 |  | 0 | 59.0417 | 36.2205 | 0.036221 | 92.1802 | 47.2449 | 0.047245 | 101.2228
968 | 48400 |  |  |  |  | 0 | 55.1806 |  | 0 | 58.5873 |  | 0 | 64.9524 |  | 0 | 68.1142 |  | 0 | 59.0417 | 33.681 | 0.033681 | 92.2138
969 | 48450 |  |  |  |  | 0 | 55.1806 |  | 0 | 58.5873 |  | 0 | 64.9524 |  | 0 | 68.1142 |  | 0 | 59.0417 | 32.0752 | 0.032075 | 92.2459
970 | 48500 |  |  |  |  | 0 | 55.1806 |  | 0 | 58.5873 |  | 0 | 64.9524 |  | 0 | 68.1142 |  | 0 | 59.0417 | 32.539 | 0.032539 | 92.2785
971 | 48550 |  |  |  |  | 0 | 55.1806 |  | 0 | 58.5873 |  | 0 | 64.9524 |  | 0 | 68.1142 |  | 0 | 59.0417 | 34.5725 | 0.034572 | 92.313
972 | 48600 |  |  |  |  | 0 | 55.1806 |  | 0 | 58.5873 |  | 0 | 64.9524 |  | 0 | 68.1142 |  | 0 | 59.0417 | 35.5384 | 0.035538 | 92.3486
973 | 48650 |  |  |  |  | 0 | 55.1806 |  | 0 | 58.5873 |  | 0 | 64.9524 |  | 0 | 68.1142 |  | 0 | 59.0417 | 34.265 | 0.034265 | 92.3828
974 | 48700 |  |  |  |  | 0 | 55.1806 |  | 0 | 58.5873 |  | 0 | 64.9524 |  | 0 | 68.1142 |  | 0 | 59.0417 | 32.5699 | 0.03257 | 92.4154
975 | 48750 |  |  |  |  | 0 | 55.1806 |  | 0 | 58.5873 |  | 0 | 64.9524 |  | 0 | 68.1142 |  | 0 | 59.0417 | 32.2597 | 0.03226 | 92.4477
976 | 48800 |  |  |  |  | 0 | 55.1806 |  | 0 | 58.5873 |  | 0 | 64.9524 |  | 0 | 68.1142 |  | 0 | 59.0417 | 33.3917 | 0.033392 | 92.4811
977 | 48850 |  |  |  |  | 0 | 55.1806 |  | 0 | 58.5873 |  | 0 | 64.9524 |  | 0 | 68.1142 |  | 0 | 59.0417 | 35.9671 | 0.035967 | 92.517
978 | 48900 |  |  |  |  | 0 | 55.1806 |  | 0 | 58.5873 |  | 0 | 64.9524 |  | 0 | 68.1142 |  | 0 | 59.0417 | 36.7268 | 0.036727 | 92.5538
979 | 48950 |  |  |  |  | 0 | 55.1806 |  | 0 | 58.5873 |  | 0 | 64.9524 |  | 0 | 68.1142 |  | 0 | 59.0417 | 34.6403 | 0.03464 | 92.5884
980 | 49000 |  |  |  |  | 0 | 55.1806 |  | 0 | 58.5873 |  | 0 | 64.9524 |  | 0 | 68.1142 |  | 0 | 59.0417 | 33.1221 | 0.033122 | 92.6215
981 | 49050 |  |  |  |  | 0 | 55.1806 |  | 0 | 58.5873 |  | 0 | 64.9524 |  | 0 | 68.1142 |  | 0 | 59.0417 | 33.3022 | 0.033302 | 92.6548
982 | 49100 |  |  |  |  | 0 | 55.1806 |  | 0 | 58.5873 |  | 0 | 64.9524 |  | 0 | 68.1142 |  | 0 | 59.0417 | 34.7172 | 0.034717 | 92.6895
983 | 49150 |  |  |  |  | 0 | 55.1806 |  | 0 | 58.5873 |  | 0 | 64.9524 |  | 0 | 68.1142 |  | 0 | 59.0417 | 36.0891 | 0.036089 | 92.7256
984 | 49200 |  |  |  |  | 0 | 55.1806 |  | 0 | 58.5873 |  | 0 | 64.9524 |  | 0 | 68.1142 |  | 0 | 59.0417 | 35.7487 | 0.035749 | 92.7614
985 | 49250 |  |  |  |  | 0 | 55.1806 |  | 0 | 58.5873 |  | 0 | 64.9524 |  | 0 | 68.1142 |  | 0 | 59.0417 | 33.4057 | 0.033406 | 92.7948
986 | 49300 |  |  |  |  | 0 | 55.1806 |  | 0 | 58.5873 |  | 0 | 64.9524 |  | 0 | 68.1142 |  | 0 | 59.0417 | 32.5803 | 0.03258 | 92.8274
987 | 49350 |  |  |  |  | 0 | 55.1806 |  | 0 | 58.5873 |  | 0 | 64.9524 |  | 0 | 68.1142 |  | 0 | 59.0417 | 33.5669 | 0.033567 | 92.8609
988 | 49400 |  |  |  |  | 0 | 55.1806 |  | 0 | 58.5873 |  | 0 | 64.9524 |  | 0 | 68.1142 |  | 0 | 59.0417 | 35.045 | 0.035045 | 92.896
989 | 49450 |  |  |  |  | 0 | 55.1806 |  | 0 | 58.5873 |  | 0 | 64.9524 |  | 0 | 68.1142 |  | 0 | 59.0417 | 36.6077 | 0.036608 | 92.9326
990 | 49500 |  |  |  |  | 0 | 55.1806 |  | 0 | 58.5873 |  | 0 | 64.9524 |  | 0 | 68.1142 |  | 0 | 59.0417 | 36.5259 | 0.036526 | 92.9691
991 | 49550 |  |  |  |  | 0 | 55.1806 |  | 0 | 58.5873 |  | 0 | 64.9524 |  | 0 | 68.1142 |  | 0 | 59.0417 | 34.6543 | 0.034654 | 93.0038
992 | 49600 |  |  |  |  | 0 | 55.1806 |  | 0 | 58.5873 |  | 0 | 64.9524 |  | 0 | 68.1142 |  | 0 | 59.0417 | 32.8206 | 0.032821 | 93.0366
993 | 49650 |  |  |  |  | 0 | 55.1806 |  | 0 | 58.5873 |  | 0 | 64.9524 |  | 0 | 68.1142 |  | 0 | 59.0417 | 32.5963 | 0.032596 | 93.0692
994 | 49700 |  |  |  |  | 0 | 55.1806 |  | 0 | 58.5873 |  | 0 | 64.9524 |  | 0 | 68.1142 |  | 0 | 59.0417 | 33.8831 | 0.033883 | 93.1031
995 | 49750 | a | a | a | a | #VALUE! | #VALUE! | s | #VALUE! | #VALUE! | s | #VALUE! | #VALUE! | s | #VALUE! | #VALUE! | s | #VALUE! | #VALUE! | 35.2194 | 0.035219 | 93.1383

## Sheet4
E_0 | Balsa | Red Cedar | Pine | Fir | Cypress | Redwood | Purple Heart | Ebony | Ipe
0 | -8.8841e-06 | 0.00029515 | -0.00079548 | -0.0012792 | 0.001731 | 0.00027526 | 0.001237 | -0.00038394 | -1.1693e-05
50 | -0.00077632 | 0.00099799 | -0.00039638 | -0.0019158 | 0.0011211 | 0.0013608 | 0.0037829 | 0.00020592 | 0.0005415
100 | -0.001615 | 0.0016101 | 0.00076097 | -0.00073497 | -0.00066098 | 0.0021803 | 0.0043185 | 0.00059978 | 0.0013235
150 | -0.0027926 | 0.0013525 | 0.0011774 | 0.00056989 | -0.0019758 | 0.00099095 | 0.0039016 | 0.00058714 | 0.0024524
200 | -0.0031505 | 0.00097693 | 0.00069993 | 0.0017041 | -0.0013104 | -0.0011777 | 0.0050522 | 0.00018872 | 0.0034401
250 | -0.0015567 | 0.00098571 | -0.00024743 | 0.0023578 | -0.00033716 | -0.0031525 | 0.0051128 | -0.00059743 | 0.0043617
300 | 0.0007412 | 0.0022484 | -0.00073381 | 0.0030028 | -0.00066742 | -0.0038863 | 0.0054445 | -0.00074498 | 0.0061767
350 | 0.0020486 | 0.0040377 | 0.00030735 | 0.0038175 | -0.0015762 | -0.0038396 | 0.0068528 | 0.00011804 | 0.0089125
400 | 0.0016368 | 0.0051066 | 0.0018392 | 0.0054367 | -0.0015206 | -0.0043373 | 0.0055109 | 0.00087279 | 0.012627
450 | 0.00052454 | 0.0050432 | 0.0024252 | 0.0072874 | -0.00063139 | -0.0062437 | 0.0034377 | 0.0011311 | 0.018103
500 | 0.00025564 | 0.0046148 | 0.0020322 | 0.0087578 | 0.00051641 | -0.0080281 | 0.0035351 | 0.00096074 | 0.023427
550 | 0.0015549 | 0.00459 | 0.0012106 | 0.0097796 | 0.00083328 | -0.0085457 | 0.0028685 | 0.00084462 | 0.028606
600 | 0.0029231 | 0.005574 | 0.00092098 | 0.010726 | -5.5133e-06 | -0.007335 | 0.0028772 | 0.0018587 | 0.034562
650 | 0.0035652 | 0.0066531 | 0.0019373 | 0.011382 | -0.0007235 | -0.0060121 | 0.0035075 | 0.0039355 | 0.04172
700 | 0.0024382 | 0.0071181 | 0.0033532 | 0.012235 | -0.00010531 | -0.0059097 | 0.0021197 | 0.0053553 | 0.051091
750 | -0.0021588 | 0.0068482 | 0.0038936 | 0.013415 | 0.0013937 | -0.0070807 | 0.00064955 | 0.0059536 | 0.061756
800 | -0.010682 | 0.0066673 | 0.0034746 | 0.014016 | 0.0029435 | -0.0084326 | 0.0015909 | 0.0058923 | 0.071921
850 | -0.017903 | 0.0066928 | 0.0029277 | 0.014778 | 0.0036298 | -0.0082453 | 0.0024692 | 0.0057728 | 0.083065
900 | -0.015558 | 0.007681 | 0.0032826 | 0.015311 | 0.0032519 | -0.006278 | 0.0035237 | 0.0067161 | 0.096311
950 | 0.010481 | 0.0093335 | 0.0052397 | 0.015739 | 0.002831 | -0.0044582 | 0.0042566 | 0.0081562 | 0.11187
1000 | 0.072481 | 0.010176 | 0.0070693 | 0.016489 | 0.003792 | -0.0040766 | 0.0037261 | 0.0088768 | 0.12901
1050 | 0.17283 | 0.010108 | 0.0078899 | 0.01719 | 0.0057912 | -0.0044621 | 0.0053528 | 0.0090688 | 0.14691
1100 | 0.30563 | 0.01039 | 0.0082457 | 0.017232 | 0.0079545 | -0.0043389 | 0.0073872 | 0.0086957 | 0.16533
1150 | 0.46186 | 0.0116 | 0.0090113 | 0.017166 | 0.0092215 | -0.0022154 | 0.0087658 | 0.0089319 | 0.18506
1200 | 0.6342 | 0.012747 | 0.011083 | 0.016902 | 0.0098214 | 0.0015913 | 0.011952 | 0.010266 | 0.2054
1250 | 0.81407 | 0.012157 | 0.014395 | 0.016763 | 0.011117 | 0.0057208 | 0.013334 | 0.011997 | 0.227
1300 | 0.99721 | 0.010124 | 0.017366 | 0.016952 | 0.013325 | 0.0091517 | 0.012958 | 0.013114 | 0.2494
1350 | 1.1796 | 0.0098691 | 0.01932 | 0.016375 | 0.015949 | 0.012255 | 0.013911 | 0.013564 | 0.27226
1400 | 1.3582 | 0.013248 | 0.020909 | 0.014004 | 0.018463 | 0.01575 | 0.014884 | 0.013729 | 0.29554
1450 | 1.5314 | 0.020714 | 0.02229 | 0.010507 | 0.019899 | 0.021241 | 0.015918 | 0.014179 | 0.32026
1500 | 1.6969 | 0.033766 | 0.023926 | 0.0095963 | 0.020519 | 0.026772 | 0.017998 | 0.015571 | 0.34774
1550 | 1.852 | 0.058506 | 0.025975 | 0.014763 | 0.021865 | 0.030596 | 0.018359 | 0.016765 | 0.37974
1600 | 1.9984 | 0.099897 | 0.027738 | 0.027885 | 0.024194 | 0.03315 | 0.017447 | 0.017416 | 0.41577
1650 | 2.1399 | 0.1609 | 0.03044 | 0.05239 | 0.027284 | 0.039336 | 0.01754 | 0.017874 | 0.4551
1700 | 2.2773 | 0.23941 | 0.037255 | 0.092037 | 0.030804 | 0.052496 | 0.017451 | 0.017895 | 0.49821
1750 | 2.4103 | 0.33816 | 0.050292 | 0.15116 | 0.033804 | 0.075097 | 0.01742 | 0.018562 | 0.54514
1800 | 2.5369 | 0.45525 | 0.072712 | 0.22974 | 0.036732 | 0.10551 | 0.018692 | 0.020233 | 0.59658
1850 | 2.6584 | 0.58279 | 0.11052 | 0.32383 | 0.040372 | 0.14085 | 0.018078 | 0.021444 | 0.65217
1900 | 2.7751 | 0.72031 | 0.16848 | 0.42826 | 0.044637 | 0.17873 | 0.016862 | 0.022211 | 0.7115
1950 | 2.8903 | 0.86634 | 0.25212 | 0.53981 | 0.0491 | 0.21837 | 0.016661 | 0.022278 | 0.77483
2000 | 3.0037 | 1.0225 | 0.36723 | 0.65879 | 0.053507 | 0.25935 | 0.016836 | 0.022173 | 0.84363
2050 | 3.1147 | 1.1909 | 0.50748 | 0.78721 | 0.060105 | 0.30197 | 0.017049 | 0.023371 | 0.91894
2100 | 3.2215 | 1.3689 | 0.674 | 0.93146 | 0.074258 | 0.34882 | 0.017993 | 0.025987 | 1.001
2150 | 3.3247 | 1.5536 | 0.86227 | 1.0936 | 0.097732 | 0.40316 | 0.018115 | 0.028149 | 1.0892
2200 | 3.4261 | 1.7401 | 1.0641 | 1.2728 | 0.13563 | 0.46864 | 0.017873 | 0.029626 | 1.1828
2250 | 3.5259 | 1.9283 | 1.2712 | 1.4634 | 0.19577 | 0.54287 | 0.018266 | 0.030611 | 1.281
2300 | 3.6251 | 2.1177 | 1.4773 | 1.6582 | 0.27832 | 0.62501 | 0.018174 | 0.031517 | 1.3849
2350 | 3.7222 | 2.3052 | 1.6819 | 1.8543 | 0.38377 | 0.71389 | 0.018964 | 0.033685 | 1.4941
2400 | 3.8168 | 2.4893 | 1.8809 | 2.049 | 0.51227 | 0.81603 | 0.019229 | 0.036751 | 1.6064
2450 | 3.9088 | 2.6662 | 2.0715 | 2.2412 | 0.65971 | 0.93267 | 0.017781 | 0.038659 | 1.7232
2500 | 3.9997 | 2.8398 | 2.2521 | 2.4289 | 0.82285 | 1.0626 | 0.017969 | 0.040234 | 1.8461
2550 | 4.0893 | 3.0111 | 2.4238 | 2.6115 | 0.99619 | 1.2029 | 0.018016 | 0.041016 | 1.9724
2600 | 4.1796 | 3.1768 | 2.5861 | 2.7898 | 1.1738 | 1.351 | 0.017926 | 0.041855 | 2.1035
2650 | 4.2676 | 3.3371 | 2.741 | 2.9607 | 1.3508 | 1.5048 | 0.023059 | 0.043895 | 2.2389
2700 | 4.3534 | 3.4927 | 2.8906 | 3.1272 | 1.5311 | 1.6605 | 0.034401 | 0.045994 | 2.3797
2750 | 4.4362 | 3.6432 | 3.0328 | 3.2901 | 1.709 | 1.8139 | 0.061096 | 0.047058 | 2.5239
2800 | 4.5184 | 3.7889 | 3.168 | 3.4482 | 1.8861 | 1.9651 | 0.10247 | 0.04641 | 2.6718
2850 | 4.601 | 3.9307 | 3.298 | 3.6023 | 2.0607 | 2.1132 | 0.15845 | 0.043452 | 2.8223
2900 | 4.6838 | 4.0698 | 3.424 | 3.7512 | 2.2298 | 2.2627 | 0.23097 | 0.038435 | 2.9757
2950 | 4.7652 | 4.2064 | 3.5472 | 3.8975 | 2.3944 | 2.4111 | 0.31074 | 0.036086 | 3.1307
3000 | 4.8446 | 4.3399 | 3.6684 | 4.0407 | 2.5548 | 2.5552 | 0.39461 | 0.039691 | 3.2876
3050 | 4.9227 | 4.4702 | 3.7854 | 4.1813 | 2.7109 | 2.693 | 0.49038 | 0.053222 | 3.4456
3100 | 4.9997 | 4.5978 | 3.8991 | 4.3185 | 2.8627 | 2.8285 | 0.59383 | 0.076613 | 3.6045
3150 | 5.0776 | 4.7219 | 4.0103 | 4.4514 | 3.0087 | 2.9596 | 0.7125 | 0.10987 | 3.7636
3200 | 5.1555 | 4.8456 | 4.1195 | 4.5816 | 3.1496 | 3.0903 | 0.84486 | 0.15213 | 3.9242
3250 | 5.2316 | 4.9677 | 4.2282 | 4.7108 | 3.2874 | 3.2183 | 0.99259 | 0.20168 | 4.0878
3300 | 5.3058 | 5.0882 | 4.3344 | 4.8364 | 3.4217 | 3.3437 | 1.1508 | 0.25481 | 4.2547
3350 | 5.3785 | 5.2064 | 4.4378 | 4.9594 | 3.5524 | 3.4647 | 1.3146 | 0.31046 | 4.4246
3400 | 5.4515 | 5.3228 | 4.5397 | 5.0809 | 3.682 | 3.5823 | 1.4862 | 0.3758 | 4.5972
3450 | 5.5262 | 5.4377 | 4.6397 | 5.2019 | 3.8091 | 3.6978 | 1.6621 | 0.45314 | 4.7708
3500 | 5.5998 | 5.5525 | 4.7395 | 5.3197 | 3.9333 | 3.8124 | 1.8417 | 0.54528 | 4.9474
3550 | 5.6731 | 5.667 | 4.8391 | 5.4357 | 4.0535 | 3.9266 | 2.0237 | 0.65124 | 5.1286
3600 | 5.7452 | 5.7797 | 4.9378 | 5.5509 | 4.1733 | 4.036 | 2.2078 | 0.76717 | 5.3133
3650 | 5.8158 | 5.8909 | 5.034 | 5.664 | 4.2923 | 4.1422 | 2.3918 | 0.88764 | 5.5034
3700 | 5.8863 | 5.9996 | 5.1283 | 5.7756 | 4.4094 | 4.2473 | 2.5748 | 1.0102 | 5.6959
3750 | 5.9578 | 6.1082 | 5.2216 | 5.8864 | 4.5256 | 4.3517 | 2.7566 | 1.1432 | 5.892
3800 | 6.0285 | 6.2169 | 5.3152 | 5.9957 | 4.6393 | 4.4567 | 2.9399 | 1.292 | 6.091
3850 | 6.0984 | 6.3248 | 5.4089 | 6.1031 | 4.7517 | 4.5601 | 3.121 | 1.4563 | 6.2906
3900 | 6.1659 | 6.4304 | 5.502 | 6.2111 | 4.862 | 4.6623 | 3.2973 | 1.6355 | 6.4923
3950 | 6.2325 | 6.5343 | 5.5935 | 6.3187 | 4.9721 | 4.7617 | 3.4735 | 1.8285 | 6.696
4000 | 6.2995 | 6.637 | 5.6837 | 6.4238 | 5.0819 | 4.8601 | 3.6488 | 2.0267 | 6.9019
4050 | 6.368 | 6.7401 | 5.7733 | 6.5279 | 5.1896 | 4.9593 | 3.8216 | 2.2295 | 7.1075
4100 | 6.4366 | 6.8433 | 5.8625 | 6.6304 | 5.2947 | 5.059 | 3.9934 | 2.4326 | 7.312
4150 | 6.5036 | 6.9453 | 5.9521 | 6.7302 | 5.3988 | 5.1581 | 4.1594 | 2.638 | 7.5163
4200 | 6.5688 | 7.0463 | 6.0407 | 6.8302 | 5.5039 | 5.2546 | 4.3213 | 2.8381 | 7.7203
4250 | 6.6335 | 7.1457 | 6.1271 | 6.9297 | 5.6073 | 5.3497 | 4.4802 | 3.0308 | 7.9227
4300 | 6.699 | 7.2444 | 6.2124 | 7.0271 | 5.7099 | 5.4435 | 4.6357 | 3.2221 | 8.1236
4350 | 6.7655 | 7.3436 | 6.297 | 7.1243 | 5.811 | 5.5383 | 4.7901 | 3.4073 | 8.3243
4400 | 6.8311 | 7.4422 | 6.3824 | 7.2204 | 5.9101 | 5.6333 | 4.9434 | 3.5904 | 8.5216
4450 | 6.8952 | 7.5396 | 6.4686 | 7.3156 | 6.0098 | 5.7282 | 5.0945 | 3.7709 | 8.7162
4500 | 6.9579 | 7.6355 | 6.5539 | 7.4105 | 6.1096 | 5.8204 | 5.2431 | 3.9448 | 8.9108
4550 | 7.021 | 7.7307 | 6.6373 | 7.5056 | 6.2102 | 5.9114 | 5.3925 | 4.1159 | 9.103
4600 | 7.0846 | 7.8251 | 6.7193 | 7.5984 | 6.3096 | 6.0027 | 5.5388 | 4.2817 | 9.2929
4650 | 7.1487 | 7.9194 | 6.8004 | 7.6913 | 6.4078 | 6.0949 | 5.6831 | 4.4447 | 9.4818
4700 | 7.2118 | 8.0144 | 6.8826 | 7.7847 | 6.5039 | 6.187 | 5.8285 | 4.6076 | 9.6697
4750 | 7.2738 | 8.1086 | 6.9647 | 7.8775 | 6.5999 | 6.2763 | 5.971 | 4.7666 | 9.8557
4800 | 7.3347 | 8.2021 | 7.0456 | 7.97 | 6.6956 | 6.3631 | 6.1119 | 4.9229 | 10.0411
4850 | 7.3956 | 8.2946 | 7.1248 | 8.0633 | 6.7923 | 6.4481 | 6.2515 | 5.0762 | 10.2269
4900 | 7.4589 | 8.3866 | 7.2038 | 8.1546 | 6.8878 | 6.5344 | 6.3899 | 5.2263 | 10.4122
4950 | 7.5224 | 8.4785 | 7.2834 | 8.2459 | 6.9821 | 6.6214 | 6.5298 | 5.3745 | 10.5961
5000 | 7.585 | 8.5716 | 7.3636 | 8.3369 | 7.0752 | 6.7075 | 6.6667 | 5.5217 | 10.7782
5050 | 7.6463 | 8.6632 | 7.4442 | 8.4269 | 7.1679 | 6.7914 | 6.8017 | 5.6683 | 10.9586
5100 | 7.7074 | 8.7528 | 7.523 | 8.5168 | 7.2612 | 6.8739 | 6.9345 | 5.8121 | 11.1377
5150 | 7.7685 | 8.8416 | 7.6007 | 8.6055 | 7.3536 | 6.956 | 7.0685 | 5.9531 | 11.3158
5200 | 7.8312 | 8.9302 | 7.6778 | 8.6934 | 7.4451 | 7.0383 | 7.2 | 6.0918 | 11.4918
5250 | 7.8941 | 9.0187 | 7.755 | 8.7806 | 7.5354 | 7.1216 | 7.3283 | 6.2294 | 11.6669
5300 | 7.9562 | 9.1068 | 7.8331 | 8.8673 | 7.6252 | 7.2045 | 7.4576 | 6.3665 | 11.8405
5350 | 8.0172 | 9.1943 | 7.9111 | 8.9543 | 7.7155 | 7.2861 | 7.5838 | 6.5011 | 12.0117
5400 | 8.0769 | 9.2805 | 7.9878 | 9.0413 | 7.8057 | 7.3656 | 7.7064 | 6.6337 | 12.1829
5450 | 8.1368 | 9.3664 | 8.0631 | 9.1286 | 7.8956 | 7.4449 | 7.8305 | 6.7647 | 12.354
5500 | 8.1989 | 9.4518 | 8.1375 | 9.2157 | 7.9848 | 7.5236 | 7.9516 | 6.8916 | 12.5235
5550 | 8.2615 | 9.538 | 8.2126 | 9.3022 | 8.0714 | 7.6045 | 8.0717 | 7.0197 | 12.6919
5600 | 8.322 | 9.6234 | 8.2889 | 9.389 | 8.159 | 7.6852 | 8.1924 | 7.1473 | 12.8603
5650 | 8.3812 | 9.7075 | 8.3648 | 9.4762 | 8.2477 | 7.763 | 8.3103 | 7.2736 | 13.0284
5700 | 8.4408 | 9.791 | 8.4396 | 9.5651 | 8.3372 | 7.8394 | 8.4286 | 7.3983 | 13.1964
5750 | 8.5016 | 9.8744 | 8.5138 | 9.6524 | 8.4252 | 7.9154 | 8.5439 | 7.5224 | 13.3631
5800 | 8.564 | 9.958 | 8.5877 | 9.7406 | 8.5117 | 7.9921 | 8.6593 | 7.6444 | 13.5283
5850 | 8.626 | 10.042 | 8.6621 | 9.8273 | 8.5971 | 8.0702 | 8.7745 | 7.7655 | 13.6941
5900 | 8.686 | 10.1252 | 8.7369 | 9.9147 | 8.6824 | 8.1471 | 8.8883 | 7.8875 | 13.8592
5950 | 8.745 | 10.2076 | 8.8112 | 10.0021 | 8.7682 | 8.2223 | 9 | 8.008 | 14.0241
6000 | 8.8042 | 10.2886 | 8.8846 | 10.0896 | 8.854 | 8.2957 | 9.1124 | 8.1281 | 14.1895
6050 | 8.8642 | 10.3697 | 8.9575 | 10.1755 | 8.9393 | 8.369 | 9.225 | 8.2454 | 14.3531
6100 | 8.9268 | 10.4509 | 9.0306 | 10.2617 | 9.0231 | 8.4442 | 9.3359 | 8.3618 | 14.5161
6150 | 8.9888 | 10.532 | 9.1038 | 10.3475 | 9.1058 | 8.5201 | 9.4452 | 8.4784 | 14.6769
6200 | 9.0496 | 10.6131 | 9.1776 | 10.4336 | 9.1886 | 8.5943 | 9.5543 | 8.5945 | 14.8375
6250 | 9.1095 | 10.6925 | 9.251 | 10.5196 | 9.2724 | 8.6665 | 9.6598 | 8.7094 | 14.998
6300 | 9.1691 | 10.7713 | 9.3232 | 10.6044 | 9.3571 | 8.738 | 9.766 | 8.8235 | 15.1575
6350 | 9.2306 | 10.8492 | 9.3939 | 10.6883 | 9.4407 | 8.8094 | 9.8757 | 8.9358 | 15.3155
6400 | 9.2931 | 10.9274 | 9.4645 | 10.7722 | 9.5236 | 8.8818 | 9.9829 | 9.0472 | 15.4735
6450 | 9.3549 | 11.0062 | 9.5368 | 10.8557 | 9.6051 | 8.9547 | 10.0901 | 9.1599 | 15.6315
6500 | 9.4149 | 11.084 | 9.6097 | 10.939 | 9.6866 | 9.0259 | 10.1972 | 9.272 | 15.7886
6550 | 9.4741 | 11.1606 | 9.6814 | 11.0231 | 9.7693 | 9.0951 | 10.3035 | 9.3826 | 15.9455
6600 | 9.5335 | 11.2367 | 9.7516 | 11.1067 | 9.851 | 9.1641 | 10.4094 | 9.4921 | 16.101
6650 | 9.5951 | 11.3131 | 9.8215 | 11.1904 | 9.9319 | 9.2338 | 10.5155 | 9.601 | 16.2563
6700 | 9.6573 | 11.3901 | 9.8917 | 11.2739 | 10.0108 | 9.3043 | 10.6208 | 9.7112 | 16.4121
6750 | 9.7195 | 11.4669 | 9.9625 | 11.3568 | 10.0888 | 9.3748 | 10.7238 | 9.8217 | 16.5672
6800 | 9.7799 | 11.543 | 10.0339 | 11.4395 | 10.1666 | 9.4438 | 10.8273 | 9.9315 | 16.7215
6850 | 9.84 | 11.6182 | 10.1039 | 11.5228 | 10.2456 | 9.5116 | 10.931 | 10.0394 | 16.8747
6900 | 9.9013 | 11.6923 | 10.1727 | 11.6039 | 10.3242 | 9.578 | 11.0327 | 10.1462 | 17.026
6950 | 9.964 | 11.7664 | 10.2416 | 11.6848 | 10.403 | 9.6459 | 11.1363 | 10.2528 | 17.177
7000 | 10.0272 | 11.8409 | 10.3106 | 11.7653 | 10.4801 | 9.7159 | 11.2395 | 10.3587 | 17.3274
7050 | 10.0886 | 11.9155 | 10.3808 | 11.8454 | 10.5563 | 9.7854 | 11.3407 | 10.4659 | 17.4768
7100 | 10.1494 | 11.9895 | 10.4508 | 11.9271 | 10.6342 | 9.8534 | 11.4404 | 10.571 | 17.6273
7150 | 10.2104 | 12.0615 | 10.5196 | 12.0088 | 10.7127 | 9.92 | 11.5383 | 10.6753 | 17.7769
7200 | 10.2723 | 12.1329 | 10.5871 | 12.0913 | 10.7921 | 9.9863 | 11.6363 | 10.7788 | 17.9251
7250 | 10.3366 | 12.2049 | 10.6545 | 12.174 | 10.8704 | 10.0542 | 11.7348 | 10.8818 | 18.0721
7300 | 10.4005 | 12.2774 | 10.7225 | 12.2575 | 10.9465 | 10.1239 | 11.8334 | 10.9849 | 18.2196
7350 | 10.4623 | 12.3498 | 10.7918 | 12.3411 | 11.023 | 10.1925 | 11.9311 | 11.0881 | 18.3674
7400 | 10.5237 | 12.4206 | 10.8606 | 12.4252 | 11.1003 | 10.2591 | 12.0278 | 11.1903 | 18.5143
7450 | 10.5851 | 12.4908 | 10.9282 | 12.5094 | 11.1779 | 10.3252 | 12.1235 | 11.2914 | 18.6605
7500 | 10.6469 | 12.562 | 10.9943 | 12.5934 | 11.2562 | 10.3911 | 12.2192 | 11.3931 | 18.8081
7550 | 10.7102 | 12.6331 | 11.06 | 12.6779 | 11.3322 | 10.4583 | 12.3152 | 11.493 | 18.9557
7600 | 10.7739 | 12.7035 | 11.1272 | 12.762 | 11.407 | 10.5272 | 12.4102 | 11.5931 | 19.1023
7650 | 10.8364 | 12.7738 | 11.1954 | 12.8465 | 11.4828 | 10.595 | 12.5053 | 11.6928 | 19.2493
7700 | 10.8979 | 12.8452 | 11.263 | 12.9313 | 11.5594 | 10.6611 | 12.6013 | 11.7921 | 19.3958
7750 | 10.9586 | 12.9148 | 11.3294 | 13.0159 | 11.6373 | 10.7251 | 12.6954 | 11.8905 | 19.542
7800 | 11.0211 | 12.9838 | 11.3946 | 13.0998 | 11.714 | 10.7893 | 12.7891 | 11.9877 | 19.6871
7850 | 11.0848 | 13.0542 | 11.4605 | 13.1848 | 11.7893 | 10.8555 | 12.8854 | 12.0864 | 19.8322
7900 | 11.1478 | 13.1257 | 11.5271 | 13.2694 | 11.8647 | 10.9223 | 12.9805 | 12.1852 | 19.9773
7950 | 11.2094 | 13.1964 | 11.5941 | 13.3532 | 11.9403 | 10.9883 | 13.074 | 12.284 | 20.1221
8000 | 11.2692 | 13.2655 | 11.6604 | 13.4377 | 12.0163 | 11.0527 | 13.1678 | 12.3816 | 20.267
8050 | 11.3295 | 13.334 | 11.7259 | 13.5231 | 12.0931 | 11.1161 | 13.2607 | 12.479 | 20.4121
8100 | 11.3913 | 13.4035 | 11.7907 | 13.6083 | 12.1693 | 11.1804 | 13.3537 | 12.5757 | 20.5563
8150 | 11.4545 | 13.4738 | 11.8559 | 13.6926 | 12.2451 | 11.2466 | 13.4467 | 12.6723 | 20.7006
8200 | 11.5179 | 13.5435 | 11.922 | 13.7763 | 12.3204 | 11.3135 | 13.5385 | 12.7702 | 20.8439
8250 | 11.58 | 13.6133 | 11.989 | 13.8607 | 12.3949 | 11.3797 | 13.6284 | 12.8675 | 20.9864
8300 | 11.642 | 13.6827 | 12.0544 | 13.9464 | 12.4711 | 11.4434 | 13.7184 | 12.9634 | 21.1292
8350 | 11.7054 | 13.7512 | 12.1186 | 14.032 | 12.547 | 11.5058 | 13.8099 | 13.0582 | 21.2724
8400 | 11.7714 | 13.82 | 12.1818 | 14.1171 | 12.6229 | 11.5703 | 13.9014 | 13.1529 | 21.4152
8450 | 11.8379 | 13.8905 | 12.2454 | 14.2021 | 12.697 | 11.6367 | 13.995 | 13.2473 | 21.558
8500 | 11.9037 | 13.9611 | 12.3103 | 14.2872 | 12.7712 | 11.7027 | 14.0866 | 13.3434 | 21.7008
8550 | 11.9669 | 14.03 | 12.375 | 14.3721 | 12.8459 | 11.7671 | 14.1757 | 13.4378 | 21.844
8600 | 12.0302 | 14.0979 | 12.4392 | 14.4569 | 12.9212 | 11.8299 | 14.2674 | 13.5318 | 21.9875
8650 | 12.0946 | 14.1664 | 12.5029 | 14.5413 | 12.9967 | 11.8928 | 14.3565 | 13.6249 | 22.1304
8700 | 12.161 | 14.2361 | 12.5663 | 14.6258 | 13.0716 | 11.9571 | 14.446 | 13.7182 | 22.2722
8750 | 12.2274 | 14.3052 | 12.6309 | 14.7104 | 13.1463 | 12.0222 | 14.5367 | 13.8118 | 22.4142
8800 | 12.2932 | 14.3744 | 12.6962 | 14.7947 | 13.2207 | 12.0869 | 14.6258 | 13.9049 | 22.5566
8850 | 12.3579 | 14.4433 | 12.761 | 14.8796 | 13.2952 | 12.1496 | 14.7147 | 13.9975 | 22.6992
8900 | 12.4219 | 14.5114 | 12.8249 | 14.9647 | 13.3703 | 12.2107 | 14.802 | 14.09 | 22.8416
8950 | 12.4876 | 14.5788 | 12.8881 | 15.0496 | 13.4452 | 12.2726 | 14.8906 | 14.1817 | 22.9839
9000 | 12.5552 | 14.6469 | 12.9511 | 15.1337 | 13.5189 | 12.3356 | 14.978 | 14.2738 | 23.1257
9050 | 12.6229 | 14.7165 | 13.0159 | 15.218 | 13.592 | 12.4006 | 15.067 | 14.3664 | 23.2669
9100 | 12.6898 | 14.7864 | 13.0813 | 15.302 | 13.6647 | 12.4652 | 15.154 | 14.4591 | 23.4076
9150 | 12.7553 | 14.8553 | 13.1464 | 15.3869 | 13.7382 | 12.5283 | 15.2405 | 14.5512 | 23.5493
9200 | 12.8208 | 14.9228 | 13.2106 | 15.4713 | 13.8121 | 12.5907 | 15.3271 | 14.6416 | 23.6915
9250 | 12.8877 | 14.9906 | 13.2736 | 15.5554 | 13.886 | 12.6535 | 15.4118 | 14.7307 | 23.8342
9300 | 12.9563 | 15.0597 | 13.3371 | 15.64 | 13.9598 | 12.7184 | 15.4997 | 14.821 | 23.9768
9350 | 13.0243 | 15.1286 | 13.4019 | 15.7254 | 14.0326 | 12.7831 | 15.5869 | 14.9123 | 24.1199
9400 | 13.0913 | 15.1971 | 13.4672 | 15.8107 | 14.1061 | 12.8472 | 15.6716 | 15.0033 | 24.2633
9450 | 13.1578 | 15.2649 | 13.5318 | 15.897 | 14.1805 | 12.9102 | 15.7585 | 15.0926 | 24.4072
9500 | 13.2241 | 15.3324 | 13.5951 | 15.983 | 14.2557 | 12.9721 | 15.8447 | 15.1822 | 24.552
9550 | 13.2918 | 15.4002 | 13.6588 | 16.0691 | 14.3313 | 13.0353 | 15.9321 | 15.2715 | 24.6952
9600 | 13.3609 | 15.4681 | 13.7229 | 16.155 | 14.4061 | 13.1007 | 16.0214 | 15.3602 | 24.8387
9650 | 13.4289 | 15.5362 | 13.7878 | 16.2398 | 14.4801 | 13.1666 | 16.108 | 15.4501 | 24.9828
9700 | 13.4954 | 15.6044 | 13.8527 | 16.3246 | 14.5544 | 13.2321 | 16.1948 | 15.5386 | 25.1262
9750 | 13.5612 | 15.6728 | 13.9167 | 16.4094 | 14.6306 | 13.296 | 16.2828 | 15.6263 | 25.2704
9800 | 13.6284 | 15.7399 | 13.9798 | 16.4932 | 14.7072 | 13.3593 | 16.369 | 15.7135 | 25.414
9850 | 13.6971 | 15.8069 | 14.0432 | 16.5773 | 14.783 | 13.4234 | 16.4554 | 15.8005 | 25.5572
9900 | 13.7661 | 15.8751 | 14.1067 | 16.6608 | 14.8572 | 13.4887 | 16.5444 | 15.8885 | 25.7001
9950 | 13.8346 | 15.944 | 14.1717 | 16.7442 | 14.9314 | 13.5534 | 16.6299 | 15.978 | 25.8431
10000 | 13.9017 | 16.0115 | 14.2374 | 16.8287 | 15.0074 | 13.6169 | 16.7142 | 16.0668 | 25.987
10050 | 13.9677 | 16.0778 | 14.3028 | 16.9136 | 15.0821 | 13.6782 | 16.8003 | 16.1546 | 26.1313
10100 | 14.0343 | 16.1443 | 14.3673 | 16.9977 | 15.1577 | 13.7389 | 16.8858 | 16.2411 | 26.2758
10150 | 14.1027 | 16.2123 | 14.4314 | 17.0819 | 15.2328 | 13.8005 | 16.971 | 16.3279 | 26.42
10200 | 14.1709 | 16.2809 | 14.4952 | 17.1654 | 15.3071 | 13.8634 | 17.0588 | 16.4154 | 26.5639
10250 | 14.2383 | 16.3487 | 14.5601 | 17.2495 | 15.3813 | 13.9264 | 17.1441 | 16.5028 | 26.7088
10300 | 14.3041 | 16.4153 | 14.6248 | 17.333 | 15.4555 | 13.9881 | 17.2276 | 16.5896 | 26.8533
10350 | 14.3691 | 16.4819 | 14.6884 | 17.417 | 15.5317 | 14.0483 | 17.3125 | 16.6754 | 26.9975
10400 | 14.435 | 16.5486 | 14.7508 | 17.5003 | 15.6074 | 14.1084 | 17.3963 | 16.7609 | 27.1422
10450 | 14.503 | 16.6149 | 14.8139 | 17.5837 | 15.682 | 14.1697 | 17.4818 | 16.8459 | 27.2878
10500 | 14.5709 | 16.682 | 14.878 | 17.6664 | 15.7564 | 14.2324 | 17.568 | 16.932 | 27.4321
10550 | 14.6371 | 16.7505 | 14.9445 | 17.7486 | 15.8307 | 14.2952 | 17.6523 | 17.0183 | 27.5764
10600 | 14.7021 | 16.8173 | 15.0103 | 17.8317 | 15.9057 | 14.3562 | 17.7362 | 17.1037 | 27.7218
10650 | 14.767 | 16.8824 | 15.0751 | 17.9139 | 15.9812 | 14.4159 | 17.8219 | 17.1894 | 27.8672
10700 | 14.8334 | 16.948 | 15.1398 | 17.9961 | 16.0565 | 14.4755 | 17.907 | 17.2738 | 28.0125
10750 | 14.9014 | 17.0154 | 15.204 | 18.0773 | 16.131 | 14.5366 | 17.9928 | 17.3575 | 28.1563
10800 | 14.9687 | 17.0829 | 15.2698 | 18.1574 | 16.2048 | 14.5989 | 18.0787 | 17.4426 | 28.3001
10850 | 15.0343 | 17.1494 | 15.3367 | 18.2381 | 16.2788 | 14.6605 | 18.1625 | 17.5269 | 28.4437
10900 | 15.0982 | 17.2157 | 15.403 | 18.3193 | 16.353 | 14.7211 | 18.2451 | 17.6099 | 28.5882
10950 | 15.1613 | 17.2822 | 15.4675 | 18.4013 | 16.4278 | 14.7809 | 18.3302 | 17.6923 | 28.7328
11000 | 15.2258 | 17.3486 | 15.5319 | 18.4828 | 16.5021 | 14.841 | 18.4134 | 17.7741 | 28.8773
11050 | 15.2912 | 17.4154 | 15.5963 | 18.5649 | 16.5761 | 14.903 | 18.497 | 17.8575 | 29.0223
11100 | 15.357 | 17.4828 | 15.6618 | 18.6466 | 16.6489 | 14.9662 | 18.5827 | 17.9414 | 29.1668
11150 | 15.4209 | 17.5503 | 15.7286 | 18.7286 | 16.7224 | 15.0288 | 18.6648 | 18.0241 | 29.312
11200 | 15.4842 | 17.6175 | 15.7944 | 18.8109 | 16.7962 | 15.0889 | 18.7465 | 18.1053 | 29.4571
11250 | 15.5475 | 17.6832 | 15.8591 | 18.8922 | 16.8705 | 15.1485 | 18.8292 | 18.1869 | 29.6028
11300 | 15.6129 | 17.749 | 15.9229 | 18.9722 | 16.944 | 15.2087 | 18.9112 | 18.2666 | 29.7479
11350 | 15.6784 | 17.8164 | 15.9864 | 19.0518 | 17.0154 | 15.2706 | 18.9947 | 18.3469 | 29.8924
11400 | 15.7443 | 17.8842 | 16.0512 | 19.1318 | 17.0872 | 15.3324 | 19.0766 | 18.4285 | 30.0366
11450 | 15.8074 | 17.9514 | 16.1167 | 19.2117 | 17.1594 | 15.3937 | 19.158 | 18.5094 | 30.1819
11500 | 15.8698 | 18.0175 | 16.1812 | 19.2922 | 17.2317 | 15.4535 | 19.2394 | 18.5902 | 30.3271
11550 | 15.9325 | 18.0838 | 16.2449 | 19.373 | 17.3056 | 15.5131 | 19.3218 | 18.6706 | 30.4722
11600 | 15.997 | 18.1496 | 16.3088 | 19.4526 | 17.3779 | 15.5739 | 19.4047 | 18.7514 | 30.6173
11650 | 16.0621 | 18.2161 | 16.3735 | 19.5325 | 17.4489 | 15.637 | 19.4883 | 18.8329 | 30.7624
11700 | 16.1256 | 18.2826 | 16.439 | 19.6121 | 17.5201 | 15.7003 | 19.5721 | 18.9149 | 30.9084
11750 | 16.1869 | 18.3494 | 16.504 | 19.6917 | 17.5926 | 15.7624 | 19.6528 | 18.9967 | 31.0538
11800 | 16.2469 | 18.4149 | 16.5681 | 19.7716 | 17.6661 | 15.8231 | 19.7346 | 19.0775 | 31.1998
11850 | 16.3077 | 18.4797 | 16.6312 | 19.852 | 17.739 | 15.883 | 19.8177 | 19.1586 | 31.3457
11900 | 16.3696 | 18.5458 | 16.6945 | 19.9314 | 17.8124 | 15.9446 | 19.898 | 19.2395 | 31.4915
11950 | 16.4309 | 18.6131 | 16.7594 | 20.0114 | 17.8849 | 16.0077 | 19.9791 | 19.3205 | 31.638
12000 | 16.4909 | 18.6806 | 16.8262 | 20.0907 | 17.9579 | 16.0702 | 20.0605 | 19.4016 | 31.7843
12050 | 16.5495 | 18.7471 | 16.8928 | 20.1698 | 18.0312 | 16.1314 | 20.1403 | 19.4817 | 31.9301
12100 | 16.6076 | 18.8127 | 16.9585 | 20.2497 | 18.1058 | 16.1912 | 20.221 | 19.5607 | 32.0761
12150 | 16.6666 | 18.8793 | 17.0238 | 20.3286 | 18.1795 | 16.2514 | 20.3007 | 19.6395 | 32.221
12200 | 16.7266 | 18.9464 | 17.0892 | 20.4077 | 18.252 | 16.3126 | 20.3806 | 19.7175 | 32.3657
12250 | 16.7862 | 19.0131 | 17.1553 | 20.486 | 18.3237 | 16.3753 | 20.4616 | 19.7965 | 32.5105
12300 | 16.8441 | 19.0795 | 17.2225 | 20.5642 | 18.3957 | 16.4374 | 20.5406 | 19.8765 | 32.6551
12350 | 16.8997 | 19.146 | 17.2888 | 20.6431 | 18.4696 | 16.498 | 20.6198 | 19.9547 | 32.8009
12400 | 16.9553 | 19.2125 | 17.3532 | 20.7221 | 18.5434 | 16.5579 | 20.6992 | 20.033 | 32.9475
12450 | 17.0122 | 19.2783 | 17.4168 | 20.8005 | 18.6177 | 16.6179 | 20.7782 | 20.1105 | 33.093
12500 | 17.0703 | 19.3446 | 17.481 | 20.8785 | 18.691 | 16.6795 | 20.8572 | 20.188 | 33.2386
12550 | 17.1275 | 19.4116 | 17.5465 | 20.956 | 18.7633 | 16.7418 | 20.9356 | 20.2673 | 33.3845
12600 | 17.1826 | 19.4794 | 17.6132 | 21.0334 | 18.8361 | 16.8033 | 21.0141 | 20.3477 | 33.5303
12650 | 17.2366 | 19.5452 | 17.679 | 21.1115 | 18.91 | 16.8633 | 21.0912 | 20.426 | 33.6759
12700 | 17.2905 | 19.6104 | 17.7431 | 21.1898 | 18.9842 | 16.9229 | 21.1688 | 20.5035 | 33.8212
12750 | 17.3456 | 19.6765 | 17.8061 | 21.2679 | 19.0586 | 16.9824 | 21.2475 | 20.5802 | 33.9652
12800 | 17.4013 | 19.7444 | 17.8694 | 21.3456 | 19.1327 | 17.0434 | 21.3262 | 20.6568 | 34.11
12850 | 17.4564 | 19.812 | 17.9337 | 21.4233 | 19.206 | 17.1044 | 21.4055 | 20.735 | 34.2546
12900 | 17.5094 | 19.879 | 17.9989 | 21.5012 | 19.2805 | 17.1653 | 21.4839 | 20.8123 | 34.3996
12950 | 17.5611 | 19.9455 | 18.0633 | 21.58 | 19.3562 | 17.2252 | 21.5612 | 20.8892 | 34.5448
13000 | 17.6133 | 20.012 | 18.1268 | 21.6582 | 19.4327 | 17.2835 | 21.6396 | 20.9655 | 34.6906
13050 | 17.6673 | 20.0782 | 18.1901 | 21.7364 | 19.5094 | 17.3424 | 21.7185 | 21.0406 | 34.8368
13100 | 17.7214 | 20.1443 | 18.2541 | 21.8139 | 19.5838 | 17.4038 | 21.7986 | 21.1177 | 34.9817
13150 | 17.7748 | 20.2108 | 18.319 | 21.8919 | 19.6589 | 17.4658 | 21.8775 | 21.1952 | 35.1271
13200 | 17.8264 | 20.2784 | 18.3845 | 21.9705 | 19.735 | 17.5265 | 21.955 | 21.2725 | 35.2725
13250 | 17.877 | 20.3449 | 18.4491 | 22.0491 | 19.8112 | 17.5857 | 22.0313 | 21.3488 | 35.4182
13300 | 17.9273 | 20.4104 | 18.5127 | 22.1286 | 19.8874 | 17.6442 | 22.107 | 21.4247 | 35.5643
13350 | 17.9787 | 20.4764 | 18.5762 | 22.2079 | 19.963 | 17.7032 | 22.183 | 21.5006 | 35.7101
13400 | 18.03 | 20.5444 | 18.6408 | 22.2871 | 20.037 | 17.7639 | 22.2588 | 21.5777 | 35.8557
13450 | 18.0806 | 20.6123 | 18.7066 | 22.3666 | 20.1103 | 17.8246 | 22.3353 | 21.6551 | 36.0014
13500 | 18.129 | 20.6792 | 18.7722 | 22.4471 | 20.1844 | 17.8841 | 22.4097 | 21.7319 | 36.1478
13550 | 18.1768 | 20.7454 | 18.8367 | 22.5269 | 20.2592 | 17.9431 | 22.4837 | 21.8082 | 36.2942
13600 | 18.2271 | 20.8129 | 18.8999 | 22.6066 | 20.334 | 18.0017 | 22.5592 | 21.884 | 36.4405
13650 | 18.2795 | 20.8818 | 18.9633 | 22.6861 | 20.4073 | 18.0612 | 22.6364 | 21.9593 | 36.5866
13700 | 18.3311 | 20.9512 | 19.0276 | 22.7654 | 20.4801 | 18.1231 | 22.7136 | 22.0353 | 36.7322
13750 | 18.3817 | 21.0206 | 19.0933 | 22.8448 | 20.5534 | 18.1842 | 22.7897 | 22.1119 | 36.8785
13800 | 18.4307 | 21.09 | 19.1588 | 22.9238 | 20.6278 | 18.2441 | 22.8647 | 22.1892 | 37.0247
13850 | 18.4795 | 21.1584 | 19.2231 | 23.0026 | 20.7027 | 18.3021 | 22.9402 | 22.2655 | 37.1717
13900 | 18.5289 | 21.2264 | 19.2865 | 23.0811 | 20.7782 | 18.3604 | 23.0149 | 22.3427 | 37.3179
13950 | 18.5803 | 21.2953 | 19.35 | 23.1595 | 20.8527 | 18.4204 | 23.0906 | 22.4195 | 37.4627
14000 | 18.6314 | 21.3657 | 19.4142 | 23.2379 | 20.926 | 18.4811 | 23.167 | 22.4971 | 37.6085
14050 | 18.6812 | 21.4365 | 19.479 | 23.3169 | 20.9998 | 18.542 | 23.2413 | 22.5744 | 37.7543
14100 | 18.729 | 21.5055 | 19.5439 | 23.3965 | 21.0747 | 18.6005 | 23.3154 | 22.652 | 37.8991
14150 | 18.7773 | 21.5736 | 19.6083 | 23.4763 | 21.15 | 18.658 | 23.389 | 22.7293 | 38.0435
14200 | 18.827 | 21.6423 | 19.672 | 23.5558 | 21.2254 | 18.7154 | 23.4633 | 22.8059 | 38.1886
14250 | 18.8779 | 21.7133 | 19.7359 | 23.6352 | 21.2997 | 18.7743 | 23.5391 | 22.8822 | 38.3334
14300 | 18.9283 | 21.7846 | 19.8011 | 23.714 | 21.3739 | 18.8342 | 23.6142 | 22.9595 | 38.4778
14350 | 18.9774 | 21.8553 | 19.8679 | 23.7936 | 21.4488 | 18.893 | 23.6891 | 23.0378 | 38.6239
14400 | 19.0264 | 21.9258 | 19.9341 | 23.8734 | 21.5245 | 18.9509 | 23.7623 | 23.1147 | 38.7702
14450 | 19.0762 | 21.9971 | 19.9991 | 23.9532 | 21.6008 | 19.008 | 23.8353 | 23.1904 | 38.9154
14500 | 19.1281 | 22.0675 | 20.064 | 24.0324 | 21.6764 | 19.0654 | 23.9097 | 23.2655 | 39.061
14550 | 19.1808 | 22.1384 | 20.1291 | 24.111 | 21.7509 | 19.1249 | 23.9825 | 23.3418 | 39.2065
14600 | 19.2322 | 22.2108 | 20.1952 | 24.1894 | 21.8248 | 19.1843 | 24.0554 | 23.4194 | 39.3513
14650 | 19.2824 | 22.2831 | 20.2613 | 24.2676 | 21.9004 | 19.2429 | 24.1286 | 23.4967 | 39.4949
14700 | 19.3326 | 22.3542 | 20.3265 | 24.3467 | 21.9777 | 19.3008 | 24.2008 | 23.5728 | 39.6399
14750 | 19.3834 | 22.4249 | 20.3905 | 24.4252 | 22.055 | 19.3577 | 24.2731 | 23.6482 | 39.7851
14800 | 19.4361 | 22.4974 | 20.4544 | 24.504 | 22.1313 | 19.4155 | 24.3464 | 23.7225 | 39.9291
14850 | 19.4896 | 22.571 | 20.5196 | 24.5827 | 22.206 | 19.476 | 24.4191 | 23.7979 | 40.0741
14900 | 19.5424 | 22.6443 | 20.5869 | 24.6608 | 22.281 | 19.537 | 24.4916 | 23.8749 | 40.2194
14950 | 19.5931 | 22.7163 | 20.6542 | 24.7392 | 22.358 | 19.5974 | 24.564 | 23.9512 | 40.365
15000 | 19.6431 | 22.7882 | 20.7203 | 24.8189 | 22.4355 | 19.6566 | 24.6352 | 24.0274 | 40.5102
15050 | 19.6941 | 22.8611 | 20.7857 | 24.8985 | 22.513 | 19.7154 | 24.7085 | 24.1033 | 40.6553
15100 | 19.7461 | 22.9341 | 20.8508 | 24.9775 | 22.5905 | 19.7755 | 24.7833 | 24.1793 | 40.8001
15150 | 19.7984 | 23.0076 | 20.9171 | 25.0573 | 22.667 | 19.8368 | 24.8558 | 24.2565 | 40.9446
15200 | 19.8488 | 23.0824 | 20.9847 | 25.1379 | 22.744 | 19.8976 | 24.929 | 24.3344 | 41.0883
15250 | 19.898 | 23.1573 | 21.0518 | 25.2197 | 22.8219 | 19.9566 | 25.0011 | 24.4116 | 41.2322
15300 | 19.9464 | 23.2316 | 21.1186 | 25.3007 | 22.9012 | 20.0139 | 25.0718 | 24.4891 | 41.3762
15350 | 19.9959 | 23.3054 | 21.185 | 25.3811 | 22.981 | 20.0711 | 25.1457 | 24.5656 | 41.5191
15400 | 20.0464 | 23.3805 | 21.2519 | 25.4635 | 23.0592 | 20.1302 | 25.2198 | 24.642 | 41.6617
15450 | 20.0962 | 23.4576 | 21.3196 | 25.5457 | 23.138 | 20.1903 | 25.2939 | 24.7203 | 41.8036
15500 | 20.1441 | 23.5353 | 21.3889 | 25.629 | 23.2168 | 20.2507 | 25.369 | 24.7983 | 41.9456
15550 | 20.1912 | 23.6121 | 21.4577 | 25.7132 | 23.2964 | 20.3091 | 25.442 | 24.876 | 42.088
15600 | 20.238 | 23.6883 | 21.5249 | 25.7977 | 23.3764 | 20.3668 | 25.5148 | 24.9528 | 42.2297
15650 | 20.2856 | 23.7654 | 21.5917 | 25.8824 | 23.4571 | 20.425 | 25.5888 | 25.0296 | 42.3718
15700 | 20.3336 | 23.8439 | 21.6585 | 25.9674 | 23.5368 | 20.485 | 25.6627 | 25.107 | 42.5144
15750 | 20.3808 | 23.9223 | 21.7268 | 26.0525 | 23.6153 | 20.5464 | 25.7371 | 25.1859 | 42.6552
15800 | 20.4262 | 24.0003 | 21.7966 | 26.1386 | 23.694 | 20.6068 | 25.8102 | 25.2646 | 42.7974
15850 | 20.4699 | 24.0787 | 21.8651 | 26.2249 | 23.7736 | 20.6655 | 25.8833 | 25.343 | 42.9402
15900 | 20.5143 | 24.1568 | 21.9332 | 26.3106 | 23.8531 | 20.7231 | 25.9573 | 25.4206 | 43.0818
15950 | 20.56 | 24.2355 | 22.001 | 26.3962 | 23.9328 | 20.7813 | 26.0306 | 25.497 | 43.222
16000 | 20.6063 | 24.3152 | 22.0694 | 26.4838 | 24.0114 | 20.8413 | 26.104 | 25.5739 | 43.3631
16050 | 20.6513 | 24.3954 | 22.139 | 26.5714 | 24.0897 | 20.9013 | 26.1785 | 25.6515 | 43.5037
16100 | 20.6945 | 24.4761 | 22.2095 | 26.6592 | 24.1685 | 20.9601 | 26.2522 | 25.7288 | 43.6447
16150 | 20.7364 | 24.5566 | 22.2791 | 26.7491 | 24.2484 | 21.0177 | 26.3241 | 25.8057 | 43.7854
16200 | 20.778 | 24.6359 | 22.3477 | 26.8385 | 24.3296 | 21.0743 | 26.3957 | 25.8816 | 43.9246
16250 | 20.8216 | 24.7168 | 22.4168 | 26.9284 | 24.4089 | 21.1319 | 26.4681 | 25.9573 | 44.0636
16300 | 20.865 | 24.7985 | 22.4867 | 27.0188 | 24.4875 | 21.1908 | 26.5405 | 26.0349 | 44.2031
16350 | 20.9073 | 24.8799 | 22.5586 | 27.1081 | 24.5661 | 21.2497 | 26.6134 | 26.1131 | 44.3418
16400 | 20.9476 | 24.9614 | 22.6302 | 27.1987 | 24.6457 | 21.3079 | 26.6854 | 26.1902 | 44.4804
16450 | 20.9871 | 25.0432 | 22.7004 | 27.2901 | 24.7259 | 21.3644 | 26.7568 | 26.2673 | 44.6191
16500 | 21.0276 | 25.1253 | 22.77 | 27.3811 | 24.8064 | 21.4207 | 26.8289 | 26.3442 | 44.7572
16550 | 21.0697 | 25.2079 | 22.8401 | 27.4723 | 24.8864 | 21.4779 | 26.9014 | 26.4207 | 44.8952
16600 | 21.1114 | 25.292 | 22.9109 | 27.5642 | 24.966 | 21.5366 | 26.9751 | 26.4973 | 45.0332
16650 | 21.1524 | 25.3763 | 22.9833 | 27.6569 | 25.0452 | 21.5951 | 27.0477 | 26.5753 | 45.17
16700 | 21.1917 | 25.461 | 23.0558 | 27.7504 | 25.1246 | 21.6526 | 27.1195 | 26.6532 | 45.309
16750 | 21.2303 | 25.5443 | 23.1274 | 27.845 | 25.2054 | 21.7089 | 27.192 | 26.7305 | 45.4471
16800 | 21.2698 | 25.6276 | 23.1983 | 27.9399 | 25.2853 | 21.7655 | 27.2637 | 26.807 | 45.5854
16850 | 21.3108 | 25.7128 | 23.2698 | 28.035 | 25.3646 | 21.8234 | 27.3369 | 26.8835 | 45.7238
16900 | 21.3515 | 25.8004 | 23.3418 | 28.1299 | 25.4432 | 21.8825 | 27.4113 | 26.9613 | 45.8617
16950 | 21.3909 | 25.8878 | 23.4153 | 28.2254 | 25.5219 | 21.9418 | 27.4831 | 27.0402 | 46.0007
17000 | 21.4291 | 25.9744 | 23.4891 | 28.3216 | 25.6029 | 21.9998 | 27.5562 | 27.118 | 46.1396
17050 | 21.4667 | 26.0603 | 23.5627 | 28.4193 | 25.6854 | 22.0564 | 27.6281 | 27.195 | 46.2789
17100 | 21.5059 | 26.1469 | 23.6358 | 28.5163 | 25.7683 | 22.113 | 27.6986 | 27.2721 | 46.4184
17150 | 21.5463 | 26.2343 | 23.7095 | 28.6146 | 25.8497 | 22.1713 | 27.7702 | 27.3497 | 46.5571
17200 | 21.5864 | 26.3226 | 23.7844 | 28.7137 | 25.9305 | 22.2305 | 27.8419 | 27.4285 | 46.6957
17250 | 21.6253 | 26.4114 | 23.8601 | 28.8124 | 26.0109 | 22.2893 | 27.9124 | 27.5079 | 46.8347
17300 | 21.6623 | 26.5005 | 23.936 | 28.9122 | 26.0934 | 22.347 | 27.9833 | 27.5866 | 46.974
17350 | 21.7 | 26.5889 | 24.0105 | 29.0144 | 26.1758 | 22.4035 | 28.0554 | 27.6648 | 47.1131
17400 | 21.7392 | 26.6783 | 24.0844 | 29.1162 | 26.2581 | 22.4608 | 28.1293 | 27.7426 | 47.2534
17450 | 21.7788 | 26.7684 | 24.1592 | 29.2191 | 26.3398 | 22.5193 | 28.2023 | 27.8199 | 47.3925
17500 | 21.818 | 26.8604 | 24.2353 | 29.322 | 26.4214 | 22.579 | 28.2757 | 27.8988 | 47.5308
17550 | 21.8558 | 26.9529 | 24.3125 | 29.4246 | 26.5031 | 22.6379 | 28.3485 | 27.9773 | 47.6703
17600 | 21.8925 | 27.045 | 24.3889 | 29.5286 | 26.5874 | 22.6952 | 28.42 | 28.055 | 47.8099
17650 | 21.9292 | 27.1363 | 24.4642 | 29.6345 | 26.6726 | 22.7515 | 28.4934 | 28.1328 | 47.9501
17700 | 21.967 | 27.2284 | 24.5403 | 29.7392 | 26.7574 | 22.8092 | 28.5678 | 28.2109 | 48.0904
17750 | 22.0052 | 27.3223 | 24.6175 | 29.8443 | 26.8426 | 22.8687 | 28.6421 | 28.2893 | 48.2299
17800 | 22.0424 | 27.4155 | 24.6972 | 29.951 | 26.9266 | 22.9283 | 28.7153 | 28.368 | 48.3688
17850 | 22.0772 | 27.509 | 24.7771 | 30.0582 | 27.0112 | 22.9875 | 28.7873 | 28.4472 | 48.5091
17900 | 22.1112 | 27.6029 | 24.8569 | 30.1658 | 27.0973 | 23.0453 | 28.86 | 28.5254 | 48.6499
17950 | 22.1452 | 27.6964 | 24.9356 | 30.2747 | 27.1844 | 23.1035 | 28.9323 | 28.6038 | 48.79
18000 | 22.1809 | 27.7894 | 25.0146 | 30.3824 | 27.2707 | 23.1623 | 29.0054 | 28.6819 | 48.9297
18050 | 22.217 | 27.8842 | 25.0945 | 30.4923 | 27.3559 | 23.2232 | 29.0788 | 28.7617 | 49.0697
18100 | 22.2518 | 27.9807 | 25.1762 | 30.6029 | 27.4413 | 23.2842 | 29.1526 | 28.8422 | 49.2094
18150 | 22.2848 | 28.0764 | 25.2587 | 30.7145 | 27.5275 | 23.3441 | 29.2259 | 28.923 | 49.3502
18200 | 22.3173 | 28.1711 | 25.3393 | 30.8258 | 27.6144 | 23.4029 | 29.2997 | 29.0029 | 49.4916
18250 | 22.3508 | 28.2653 | 25.4192 | 30.9383 | 27.7012 | 23.4607 | 29.3751 | 29.0826 | 49.632
18300 | 22.3858 | 28.3612 | 25.5001 | 31.0517 | 27.7878 | 23.5207 | 29.4498 | 29.162 | 49.7715
18350 | 22.4202 | 28.4586 | 25.582 | 31.166 | 27.8747 | 23.5825 | 29.5252 | 29.2426 | 49.9118
18400 | 22.4537 | 28.5558 | 25.6658 | 31.2823 | 27.9615 | 23.6442 | 29.6004 | 29.3237 | 50.0529
18450 | 22.4853 | 28.6534 | 25.7502 | 31.3986 | 28.0491 | 23.7048 | 29.6746 | 29.403 | 50.1929
18500 | 22.5165 | 28.7512 | 25.8337 | 31.5164 | 28.1384 | 23.7633 | 29.7492 | 29.4812 | 50.3334
18550 | 22.5494 | 28.8495 | 25.917 | 31.6341 | 28.2286 | 23.8227 | 29.8243 | 29.5598 | 50.4739
18600 | 22.584 | 28.9485 | 26.0012 | 31.7521 | 28.3183 | 23.8838 | 29.8999 | 29.6391 | 50.6143
18650 | 22.6183 | 29.0479 | 26.0863 | 31.871 | 28.4068 | 23.9463 | 29.9755 | 29.7208 | 50.7554
18700 | 22.6512 | 29.148 | 26.173 | 31.9917 | 28.4959 | 24.0082 | 30.0494 | 29.8019 | 50.8973
18750 | 22.683 | 29.2491 | 26.2599 | 32.1124 | 28.5868 | 24.069 | 30.1238 | 29.8824 | 51.0404
18800 | 22.7155 | 29.3492 | 26.3465 | 32.2358 | 28.6785 | 24.1286 | 30.1972 | 29.9624 | 51.1837
18850 | 22.7493 | 29.4484 | 26.4329 | 32.3597 | 28.7718 | 24.1891 | 30.2725 | 30.0411 | 51.3274
18900 | 22.7843 | 29.5496 | 26.5194 | 32.4837 | 28.864 | 24.2521 | 30.3485 | 30.1201 | 51.472
18950 | 22.8191 | 29.6524 | 26.6077 | 32.6083 | 28.9553 | 24.3159 | 30.4231 | 30.2005 | 51.6173
19000 | 22.8527 | 29.7564 | 26.6971 | 32.7356 | 29.047 | 24.3792 | 30.4974 | 30.2809 | 51.763
19050 | 22.8852 | 29.8597 | 26.7857 | 32.8625 | 29.1411 | 24.4413 | 30.571 | 30.3619 | 51.9089
19100 | 22.9184 | 29.9626 | 26.8731 | 32.9916 | 29.2363 | 24.5026 | 30.6449 | 30.4434 | 52.0551
19150 | 22.9526 | 30.0668 | 26.9616 | 33.1208 | 29.3309 | 24.5644 | 30.7211 | 30.5249 | 52.2022
19200 | 22.9875 | 30.1722 | 27.0506 | 33.2509 | 29.4252 | 24.6284 | 30.7965 | 30.6076 | 52.3487
19250 | 23.0218 | 30.2781 | 27.1408 | 33.3832 | 29.5201 | 24.6931 | 30.8722 | 30.6917 | 52.496
19300 | 23.054 | 30.3843 | 27.233 | 33.5183 | 29.615 | 24.7574 | 30.948 | 30.776 | 52.6425
19350 | 23.0852 | 30.4895 | 27.325 | 33.6536 | 29.7122 | 24.8207 | 31.0232 | 30.8591 | 52.7906
19400 | 23.117 | 30.5945 | 27.4162 | 33.7881 | 29.8102 | 24.8837 | 31.0993 | 30.9422 | 52.9378
19450 | 23.1498 | 30.7001 | 27.5084 | 33.9246 | 29.9082 | 24.9478 | 31.1747 | 31.0252 | 53.0864
19500 | 23.1832 | 30.8067 | 27.6019 | 34.0621 | 30.0058 | 25.0142 | 31.2517 | 31.1077 | 53.2341
19550 | 23.2154 | 30.9142 | 27.6977 | 34.1994 | 30.105 | 25.081 | 31.3298 | 31.1909 | 53.3812
19600 | 23.2457 | 31.0216 | 27.7935 | 34.3383 | 30.2041 | 25.1462 | 31.4051 | 31.2734 | 53.5303
19650 | 23.2749 | 31.1277 | 27.8895 | 34.4778 | 30.3052 | 25.2107 | 31.4808 | 31.3557 | 53.6803
19700 | 23.3052 | 31.2336 | 27.9853 | 34.6188 | 30.4076 | 25.2747 | 31.5563 | 31.4377 | 53.8316
19750 | 23.3375 | 31.3409 | 28.0815 | 34.76 | 30.5093 | 25.3409 | 31.6329 | 31.5193 | 53.9827
19800 | 23.3702 | 31.4491 | 28.1796 | 34.9023 | 30.6105 | 25.4089 | 31.7087 | 31.6018 | 54.1351
19850 | 23.4017 | 31.558 | 28.2786 | 35.0457 | 30.7112 | 25.4769 | 31.7842 | 31.6846 | 54.2884
19900 | 23.4315 | 31.6664 | 28.3773 | 35.1888 | 30.8133 | 25.5445 | 31.8597 | 31.7662 | 54.442
19950 | 23.4612 | 31.7751 | 28.4767 | 35.3344 | 30.9171 | 25.6114 | 31.9348 | 31.8487 | 54.5951
20000 | 23.4916 | 31.8838 | 28.5757 | 35.481 | 31.0211 | 25.678 | 32.0124 | 31.9303 | 54.7499
20050 | 23.5238 | 31.9928 | 28.6754 | 35.6262 | 31.1254 | 25.7465 | 32.0909 | 32.0124 | 54.904
20100 | 23.5557 | 32.1027 | 28.776 | 35.7738 | 31.2294 | 25.8171 | 32.1684 | 32.0959 | 55.0589
20150 | 23.5863 | 32.2138 | 28.8795 | 35.9211 | 31.3338 | 25.8876 | 32.2474 | 32.1785 | 55.2131
20200 | 23.6156 | 32.3237 | 28.9834 | 36.0685 | 31.4403 | 25.9564 | 32.3257 | 32.2604 | 55.369
20250 | 23.6448 | 32.4331 | 29.0871 | 36.2175 | 31.5479 | 26.0237 | 32.4048 | 32.3415 | 55.5252
20300 | 23.675 | 32.5431 | 29.1904 | 36.3658 | 31.6567 | 26.092 | 32.4842 | 32.4231 | 55.6812
20350 | 23.7066 | 32.6541 | 29.295 | 36.5135 | 31.7643 | 26.1624 | 32.5643 | 32.5053 | 55.8377
20400 | 23.7376 | 32.7669 | 29.4007 | 36.663 | 31.8725 | 26.2337 | 32.6442 | 32.5894 | 55.9952
20450 | 23.7672 | 32.8786 | 29.509 | 36.8131 | 31.9803 | 26.3047 | 32.7231 | 32.674 | 56.1537
20500 | 23.7957 | 32.99 | 29.6177 | 36.9663 | 32.0905 | 26.3747 | 32.8008 | 32.757 | 56.3126
20550 | 23.8242 | 33.1018 | 29.7248 | 37.1193 | 32.2035 | 26.4439 | 32.8786 | 32.8399 | 56.4724
20600 | 23.8545 | 33.2129 | 29.8324 | 37.2716 | 32.3162 | 26.5147 | 32.9567 | 32.9224 | 56.6317
20650 | 23.8855 | 33.3248 | 29.9406 | 37.4242 | 32.4279 | 26.5875 | 33.0365 | 33.0059 | 56.7915
20700 | 23.9164 | 33.4372 | 30.0503 | 37.5762 | 32.5394 | 26.6621 | 33.115 | 33.0897 | 56.9518
20750 | 23.946 | 33.5508 | 30.1615 | 37.7295 | 32.6517 | 26.7358 | 33.1932 | 33.1726 | 57.1132
20800 | 23.9746 | 33.6636 | 30.2726 | 37.8825 | 32.7654 | 26.8084 | 33.2707 | 33.2558 | 57.2764
20850 | 24.0036 | 33.7757 | 30.384 | 38.0352 | 32.8809 | 26.8809 | 33.3488 | 33.3387 | 57.4405
20900 | 24.0345 | 33.8892 | 30.4967 | 38.1888 | 32.9961 | 26.9552 | 33.429 | 33.4215 | 57.6033
20950 | 24.066 | 34.0044 | 30.6102 | 38.3429 | 33.1112 | 27.0314 | 33.5087 | 33.5038 | 57.7678
21000 | 24.0969 | 34.1199 | 30.7253 | 38.4956 | 33.2276 | 27.1084 | 33.5877 | 33.5888 | 57.9328
21050 | 24.1262 | 34.2348 | 30.8409 | 38.6502 | 33.3446 | 27.1847 | 33.6674 | 33.6726 | 58.0969
21100 | 24.155 | 34.348 | 30.9568 | 38.806 | 33.4623 | 27.2608 | 33.7468 | 33.7566 | 58.2617
21150 | 24.1845 | 34.4617 | 31.0723 | 38.9615 | 33.5797 | 27.337 | 33.8262 | 33.8401 | 58.4264
21200 | 24.2158 | 34.5762 | 31.1886 | 39.1156 | 33.6975 | 27.4138 | 33.9065 | 33.9239 | 58.5925
21250 | 24.2476 | 34.691 | 31.3062 | 39.2713 | 33.8146 | 27.4922 | 33.9889 | 34.0088 | 58.7579
21300 | 24.2791 | 34.8059 | 31.4255 | 39.4254 | 33.9321 | 27.5715 | 34.0705 | 34.0944 | 58.9232
21350 | 24.3094 | 34.9196 | 31.5442 | 39.5786 | 34.0512 | 27.6507 | 34.151 | 34.1795 | 59.0896
21400 | 24.3396 | 35.0323 | 31.6628 | 39.7366 | 34.1715 | 27.7276 | 34.2321 | 34.2644 | 59.2567
21450 | 24.3712 | 35.1445 | 31.781 | 39.8934 | 34.2917 | 27.8056 | 34.3126 | 34.349 | 59.424
21500 | 24.4052 | 35.257 | 31.9005 | 40.0512 | 34.4127 | 27.8848 | 34.3943 | 34.4324 | 59.5907
21550 | 24.4392 | 35.3711 | 32.0215 | 40.2093 | 34.5328 | 27.966 | 34.4772 | 34.5171 | 59.7574
21600 | 24.4718 | 35.4852 | 32.143 | 40.367 | 34.6544 | 28.0481 | 34.5587 | 34.6023 | 59.9243
21650 | 24.5032 | 35.5979 | 32.2644 | 40.525 | 34.7789 | 28.1286 | 34.6412 | 34.6878 | 60.0917
21700 | 24.5342 | 35.7098 | 32.3849 | 40.6826 | 34.9036 | 28.208 | 34.7235 | 34.773 | 60.2606
21750 | 24.5664 | 35.8217 | 32.5057 | 40.8417 | 35.0292 | 28.2881 | 34.8072 | 34.8562 | 60.4309
21800 | 24.6003 | 35.934 | 32.627 | 41.0001 | 35.1549 | 28.3705 | 34.8916 | 34.9397 | 60.6028
21850 | 24.6333 | 36.0469 | 32.7488 | 41.1593 | 35.2803 | 28.4549 | 34.9751 | 35.0246 | 60.7754
21900 | 24.6648 | 36.1587 | 32.8731 | 41.3209 | 35.4082 | 28.5391 | 35.0592 | 35.1099 | 60.9489
21950 | 24.6953 | 36.2699 | 32.9985 | 41.4835 | 35.5377 | 28.6223 | 35.1419 | 35.1949 | 61.1237
22000 | 24.7253 | 36.3811 | 33.1229 | 41.6453 | 35.6687 | 28.7042 | 35.2251 | 35.2802 | 61.2983
22050 | 24.757 | 36.4917 | 33.2468 | 41.8071 | 35.8003 | 28.7864 | 35.3097 | 35.3655 | 61.4744
22100 | 24.7901 | 36.6019 | 33.3722 | 41.9693 | 35.9317 | 28.8714 | 35.3942 | 35.4514 | 61.6511
22150 | 24.8219 | 36.7124 | 33.4998 | 42.1325 | 36.0624 | 28.958 | 35.4794 | 35.539 | 61.8284
22200 | 24.8516 | 36.824 | 33.6289 | 42.2973 | 36.1939 | 29.0441 | 35.5649 | 35.6253 | 62.0057
22250 | 24.8804 | 36.9341 | 33.757 | 42.4606 | 36.3272 | 29.1287 | 35.6506 | 35.7108 | 62.1839
22300 | 24.9099 | 37.0434 | 33.8846 | 42.626 | 36.461 | 29.2132 | 35.7355 | 35.7969 | 62.3617
22350 | 24.9414 | 37.1525 | 34.0126 | 42.7896 | 36.5965 | 29.298 | 35.821 | 35.8818 | 62.5408
22400 | 24.9741 | 37.2626 | 34.1407 | 42.9565 | 36.7314 | 29.3846 | 35.9082 | 35.9667 | 62.7209
22450 | 25.0056 | 37.3724 | 34.2703 | 43.1222 | 36.8657 | 29.4723 | 35.9946 | 36.0538 | 62.9018
22500 | 25.0356 | 37.4813 | 34.4003 | 43.2892 | 37.0028 | 29.5599 | 36.0805 | 36.1413 | 63.0834
22550 | 25.0647 | 37.5898 | 34.5303 | 43.457 | 37.1419 | 29.6466 | 36.1673 | 36.2286 | 63.2688
22600 | 25.0946 | 37.6969 | 34.6607 | 43.6265 | 37.2809 | 29.7327 | 36.2549 | 36.3159 | 63.4556
22650 | 25.1265 | 37.8042 | 34.7909 | 43.7958 | 37.4212 | 29.82 | 36.3443 | 36.4026 | 63.6431
22700 | 25.1588 | 37.9117 | 34.9205 | 43.9662 | 37.5618 | 29.9102 | 36.4339 | 36.4906 | 63.8319
22750 | 25.1887 | 38.0197 | 35.0511 | 44.1365 | 37.7012 | 30.0002 | 36.5243 | 36.5801 | 64.0218
22800 | 25.2175 | 38.1266 | 35.1815 | 44.3069 | 37.8428 | 30.0897 | 36.6137 | 36.6701 | 64.2123
22850 | 25.2462 | 38.2322 | 35.3118 | 44.4777 | 37.9873 | 30.1781 | 36.7021 | 36.7598 | 64.4041
22900 | 25.276 | 38.3377 | 35.4421 | 44.6495 | 38.132 | 30.266 | 36.7909 | 36.8503 | 64.5966
22950 | 25.3078 | 38.4436 | 35.5722 | 44.8201 | 38.2749 | 30.3557 | 36.881 | 36.9409 | 64.7897
23000 | 25.3398 | 38.5489 | 35.7023 | 44.9912 | 38.4165 | 30.4485 | 36.9726 | 37.033 | 64.9855
23050 | 25.3705 | 38.655 | 35.8352 | 45.165 | 38.5609 | 30.5406 | 37.0637 | 37.1252 | 65.181
23100 | 25.3999 | 38.76 | 35.9686 | 45.3376 | 38.7073 | 30.6316 | 37.1539 | 37.2168 | 65.377
23150 | 25.4292 | 38.8639 | 36.1009 | 45.5096 | 38.855 | 30.7221 | 37.2443 | 37.3083 | 65.5724
23200 | 25.4597 | 38.9665 | 36.2312 | 45.6818 | 39.0029 | 30.8125 | 37.3338 | 37.399 | 65.7675
23250 | 25.4922 | 39.0694 | 36.3611 | 45.8542 | 39.1507 | 30.9046 | 37.4245 | 37.4904 | 65.9642
23300 | 25.5248 | 39.1726 | 36.4932 | 46.0282 | 39.2989 | 30.9991 | 37.5161 | 37.583 | 66.1622
23350 | 25.5562 | 39.2754 | 36.6263 | 46.2 | 39.446 | 31.094 | 37.6066 | 37.6768 | 66.3626
23400 | 25.5865 | 39.3777 | 36.7591 | 46.3712 | 39.5944 | 31.1873 | 37.6997 | 37.77 | 66.5646
23450 | 25.617 | 39.478 | 36.8913 | 46.5416 | 39.7438 | 31.28 | 37.7915 | 37.8633 | 66.7675
23500 | 25.6493 | 39.5791 | 37.0225 | 46.7134 | 39.8932 | 31.3733 | 37.8835 | 37.9553 | 66.9738
23550 | 25.6832 | 39.6807 | 37.1544 | 46.8847 | 40.0421 | 31.4679 | 37.9782 | 38.0489 | 67.1808
23600 | 25.7163 | 39.7811 | 37.2871 | 47.0536 | 40.1912 | 31.5651 | 38.0721 | 38.1427 | 67.3889
23650 | 25.7475 | 39.8806 | 37.4207 | 47.2237 | 40.3421 | 31.6607 | 38.1667 | 38.2377 | 67.5989
23700 | 25.7772 | 39.9802 | 37.554 | 47.3949 | 40.4943 | 31.755 | 38.2623 | 38.3321 | 67.8106
23750 | 25.8077 | 40.0778 | 37.6858 | 47.5653 | 40.6476 | 31.8494 | 38.3569 | 38.4264 | 68.0243
23800 | 25.8409 | 40.1748 | 37.8167 | 47.7357 | 40.8019 | 31.9449 | 38.4533 | 38.5211 | 68.238
23850 | 25.8753 | 40.2716 | 37.9489 | 47.9052 | 40.9576 | 32.0419 | 38.5522 | 38.6166 | 68.4534
23900 | 25.9083 | 40.3688 | 38.0819 | 48.073 | 41.1105 | 32.1408 | 38.65 | 38.7139 | 68.6724
23950 | 25.9396 | 40.4651 | 38.2151 | 48.2411 | 41.2656 | 32.2402 | 38.7471 | 38.8113 | 68.8907
24000 | 25.9703 | 40.5599 | 38.3481 | 48.408 | 41.4221 | 32.3381 | 38.8446 | 38.9084 | 69.1107
24050 | 26.0016 | 40.6539 | 38.4801 | 48.5733 | 41.5781 | 32.4362 | 38.9426 | 39.0051 | 69.3313
24100 | 26.0346 | 40.7484 | 38.6113 | 48.7385 | 41.735 | 32.5352 | 39.0403 | 39.1014 | 69.5538
24150 | 26.0686 | 40.8429 | 38.7415 | 48.9053 | 41.8909 | 32.6382 | 39.141 | 39.1997 | 69.7789
24200 | 26.1009 | 40.937 | 38.8734 | 49.07 | 42.0492 | 32.7411 | 39.241 | 39.299 | 70.0063
24250 | 26.1312 | 41.0302 | 39.0054 | 49.2381 | 42.2076 | 32.8434 | 39.3388 | 39.399 | 70.2389
24300 | 26.1606 | 41.1224 | 39.1366 | 49.4052 | 42.3681 | 32.9457 | 39.4382 | 39.4978 | 70.4712
24350 | 26.1904 | 41.2134 | 39.2656 | 49.5701 | 42.5295 | 33.0478 | 39.5373 | 39.5964 | 70.7049
24400 | 26.2226 | 41.304 | 39.3948 | 49.7336 | 42.6914 | 33.151 | 39.6375 | 39.6963 | 70.9405
24450 | 26.2554 | 41.3946 | 39.5257 | 49.8958 | 42.852 | 33.2561 | 39.7389 | 39.7971 | 71.1793
24500 | 26.2861 | 41.4856 | 39.6568 | 50.0563 | 43.0103 | 33.362 | 39.8396 | 39.8996 | 71.4184
24550 | 26.3154 | 41.5754 | 39.7881 | 50.215 | 43.1715 | 33.4677 | 39.9401 | 40.0022 | 71.6611
24600 | 26.3448 | 41.6636 | 39.9171 | 50.3744 | 43.3318 | 33.5729 | 40.0419 | 40.1042 | 71.9065
24650 | 26.376 | 41.7507 | 40.0447 | 50.5323 | 43.4934 | 33.6794 | 40.1457 | 40.2064 | 72.1543
24700 | 26.4097 | 41.8379 | 40.1725 | 50.6889 | 43.6541 | 33.7868 | 40.2484 | 40.3088 | 72.4067
24750 | 26.4424 | 41.9257 | 40.3003 | 50.8439 | 43.8141 | 33.8958 | 40.353 | 40.4127 | 72.6601
24800 | 26.4726 | 42.0131 | 40.4288 | 50.9964 | 43.9756 | 34.0055 | 40.46 | 40.5183 | 72.9141
24850 | 26.5019 | 42.0992 | 40.5562 | 51.1481 | 44.1381 | 34.1138 | 40.5655 | 40.6233 | 73.1693
24900 | 26.5313 | 42.1838 | 40.6822 | 51.2985 | 44.299 | 34.2213 | 40.6723 | 40.7284 | 73.4263
24950 | 26.5624 | 42.2683 | 40.8078 | 51.4475 | 44.4625 | 34.3307 | 40.781 | 40.8341 | 73.6846
25000 | 26.5953 | 42.3526 | 40.9332 | 51.5967 | 44.6279 | 34.4437 | 40.8892 | 40.9393 | 73.9463
25050 | 26.6257 | 42.437 | 41.0602 | 51.7426 | 44.7912 | 34.5581 | 40.9991 | 41.0473 | 74.2093
25100 | 26.654 | 42.521 | 41.1884 | 51.8867 | 44.9541 | 34.6733 | 41.1088 | 41.1563 | 74.4714
25150 | 26.6817 | 42.6042 | 41.3146 | 52.0316 | 45.1192 | 34.7875 | 41.2168 | 41.2635 | 74.7376
25200 | 26.7103 | 42.6856 | 41.4392 | 52.1746 | 45.2845 | 34.9014 | 41.327 | 41.3731 | 75.0095
25250 | 26.7413 | 42.7662 | 41.5641 | 52.3146 | 45.4504 | 35.0177 | 41.438 | 41.4819 | 75.2801
25300 | 26.7728 | 42.8478 | 41.6879 | 52.4523 | 45.613 | 35.1367 | 41.5516 | 41.5907 | 75.5505
25350 | 26.8028 | 42.9302 | 41.8125 | 52.589 | 45.7747 | 35.2578 | 41.6668 | 41.7026 | 75.8209
25400 | 26.831 | 43.0122 | 41.9387 | 52.7237 | 45.9371 | 35.3782 | 41.7822 | 41.8122 | 76.0938
25450 | 26.8588 | 43.0926 | 42.0632 | 52.8557 | 46.1004 | 35.498 | 41.8959 | 41.9223 | 76.3693
25500 | 26.8877 | 43.171 | 42.186 | 52.9856 | 46.2648 | 35.6173 | 42.0094 | 42.0352 | 76.6468
25550 | 26.9188 | 43.25 | 42.3085 | 53.1142 | 46.4267 | 35.7372 | 42.1264 | 42.1475 | 76.9264
25600 | 26.9505 | 43.3302 | 42.4304 | 53.24 | 46.5888 | 35.8584 | 42.2424 | 42.2609 | 77.2075
25650 | 26.9802 | 43.4097 | 42.5528 | 53.3637 | 46.7513 | 35.9802 | 42.3605 | 42.377 | 77.4909
25700 | 27.0082 | 43.4877 | 42.675 | 53.4851 | 46.9127 | 36.1025 | 42.4767 | 42.4939 | 77.7795
25750 | 27.035 | 43.5649 | 42.7963 | 53.6037 | 47.0763 | 36.2248 | 42.5915 | 42.6118 | 78.0658
25800 | 27.0631 | 43.6413 | 42.9152 | 53.7215 | 47.2387 | 36.3483 | 42.7094 | 42.7304 | 78.3555
25850 | 27.0935 | 43.7162 | 43.0334 | 53.8359 | 47.4006 | 36.472 | 42.8285 | 42.8488 | 78.6443
25900 |  | 43.7916 | 43.1511 | 53.9497 | 47.5628 | 36.5995 | 42.9487 | 42.9691 | 78.9366
25950 |  | 43.8678 | 43.2686 | 54.0615 | 47.7236 | 36.7273 | 43.0716 | 43.0898 | 79.2321
26000 |  | 43.9429 | 43.3859 | 54.1718 | 47.8839 | 36.8528 | 43.1946 | 43.209 | 79.5292
26050 |  | 44.0164 | 43.5021 | 54.2803 | 48.046 | 36.9762 | 43.3179 | 43.3293 | 79.8275
26100 |  | 44.0885 | 43.6179 | 54.3866 | 48.2052 | 37.1006 | 43.4456 | 43.4502 | 80.127
26150 |  | 44.1611 | 43.7339 | 54.491 | 48.365 | 37.2267 | 43.5747 | 43.5731 | 80.4267
26200 |  | 44.2341 | 43.8489 | 54.5946 | 48.5222 | 37.3537 | 43.7024 | 43.6956 | 80.7328
26250 |  | 44.3063 | 43.965 | 54.6973 | 48.6788 | 37.4808 | 43.8319 | 43.8205 | 81.0371
26300 |  | 44.3777 | 44.0799 | 54.7993 | 48.8354 | 37.6076 | 43.962 | 43.9467 | 81.3447
26350 |  | 44.4473 | 44.1938 | 54.8991 | 48.9927 | 37.7333 | 44.0926 | 44.076 | 81.6547
26400 |  | 44.5172 | 44.3057 | 54.9971 | 49.15 | 37.8598 | 44.2281 | 44.2048 | 81.9625
26450 |  | 44.5859 | 44.4179 | 55.0946 | 49.3064 | 37.9869 | 44.3649 | 44.3347 | 82.2709
26500 |  | 44.655 | 44.5304 | 55.19 | 49.4605 | 38.1161 | 44.4995 | 44.4685 | 82.5835
26550 |  | 44.7239 | 44.6435 | 55.2829 | 49.6154 | 38.244 | 44.6379 | 44.6039 | 82.8975
26600 |  | 44.7922 | 44.7554 | 55.3746 | 49.77 | 38.37 | 44.7754 | 44.7413 | 83.2134
26650 |  | 44.8588 | 44.8657 | 55.4647 | 49.9245 | 38.4954 | 44.9128 | 44.8802 | 83.5318
26700 |  | 44.9247 | 44.9746 | 55.5542 | 50.0792 | 38.6222 | 45.0543 | 45.0187 | 83.8494
26750 |  | 44.9918 | 45.0825 | 55.6422 | 50.2329 | 38.7502 | 45.1938 | 45.1586 | 84.1697
26800 |  | 45.0588 | 45.1903 | 55.7281 | 50.3852 | 38.8794 | 45.3378 | 45.3013 | 84.4903
26850 |  | 45.1252 | 45.2983 | 55.8126 | 50.5364 | 39.0081 | 45.483 | 45.4458 | 84.8106
26900 |  | 45.1901 | 45.4043 | 55.8967 | 50.6881 | 39.1369 | 45.6274 | 45.5917 | 85.1319
26950 |  | 45.2544 | 45.5087 | 55.9794 | 50.8415 | 39.2653 | 45.773 | 45.7404 | 85.4552
27000 |  | 45.3186 | 45.6123 | 56.0598 | 50.992 | 39.3943 | 45.9217 | 45.8902 | 85.7796
27050 |  | 45.3833 | 45.7161 | 56.1391 | 51.1395 | 39.5252 | 46.0725 | 46.0418 | 86.1033
27100 |  | 45.4472 | 45.8204 | 56.2165 | 51.2852 | 39.6568 | 46.2245 | 46.1966 | 86.4325
27150 |  | 45.511 | 45.9236 | 56.2923 | 51.4304 | 39.7896 | 46.3801 | 46.3529 | 86.7616
27200 |  | 45.5737 | 46.0251 | 56.367 | 51.5764 | 39.9196 | 46.5346 | 46.508 | 87.0914
27250 |  | 45.6353 | 46.1255 | 56.4408 | 51.7225 | 40.0497 | 46.6891 | 46.666 | 87.4214
27300 |  | 45.6965 | 46.2248 | 56.5133 | 51.867 | 40.1801 | 46.8474 | 46.8262 | 87.7538
27350 |  | 45.7581 | 46.324 | 56.5848 | 52.0094 | 40.3124 | 47.0059 | 46.9875 | 88.0902
27400 |  | 45.8207 | 46.4239 | 56.6547 | 52.1502 | 40.4455 | 47.1651 | 47.155 | 88.4296
27450 |  | 45.8822 | 46.5232 | 56.7232 | 52.2897 | 40.5778 | 47.3287 | 47.3243 | 88.7721
27500 |  | 45.9421 | 46.6202 | 56.791 | 52.4306 | 40.7078 | 47.492 | 47.4946 | 89.1168
27550 |  | 46.0014 | 46.7152 | 56.8576 | 52.5701 | 40.8351 | 47.6582 | 47.6656 | 89.459
27600 |  | 46.061 | 46.8095 | 56.9229 | 52.7088 | 40.9643 | 47.8258 | 47.8405 | 89.8029
27650 |  | 46.121 | 46.903 | 56.9869 | 52.8449 | 41.0945 | 47.9942 | 48.0161 | 90.149
27700 |  | 46.18 | 46.9973 | 57.0498 | 52.9789 | 41.224 | 48.1667 | 48.1972 | 90.4967
27750 |  | 46.2381 | 47.0909 | 57.1113 | 53.1136 | 41.3515 | 48.3391 | 48.377 | 90.8431
27800 |  | 46.2956 | 47.1828 | 57.1728 | 53.2498 | 41.4784 | 48.5139 | 48.5569 | 91.1908
27850 |  | 46.3526 | 47.2728 | 57.2339 | 53.383 | 41.6026 | 48.6923 | 48.74 | 91.5427
27900 |  | 46.4089 | 47.3617 | 57.2942 | 53.5152 | 41.7264 | 48.871 | 48.9255 | 91.8946
27950 |  | 46.4654 | 47.4509 | 57.3539 | 53.6455 | 41.8516 | 49.0524 | 49.1156 | 92.2473
28000 |  | 46.5216 | 47.5414 | 57.4129 | 53.773 | 41.9765 | 49.2372 | 49.308 | 92.6009
28050 |  | 46.5764 | 47.631 | 57.4714 | 53.9016 | 42.1001 | 49.4242 | 49.5016 | 92.9591
28100 |  | 46.6296 | 47.7185 | 57.5299 | 54.0307 | 42.2219 | 49.6109 | 49.6964 | 93.3161
28150 |  | 46.6829 | 47.8049 | 57.5877 | 54.1565 | 42.3439 | 49.7985 | 49.8938 | 93.6738
28200 |  | 46.7363 | 47.8904 | 57.6441 | 54.2804 | 42.4667 | 49.9853 | 50.095 | 94.0339
28250 |  | 46.7899 | 47.9764 | 57.6996 | 54.403 | 42.5884 | 50.1744 | 50.2964 | 94.396
28300 |  | 46.8424 | 48.0634 | 57.7553 | 54.5239 | 42.7095 | 50.3626 | 50.5027 | 94.755
28350 |  | 46.894 | 48.1491 | 57.8111 | 54.6446 | 42.8287 | 50.5501 | 50.7094 | 95.1167
28400 |  | 46.9457 | 48.2334 | 57.8668 | 54.7662 | 42.9466 | 50.7387 | 50.9191 | 95.4813
28450 |  | 46.9971 | 48.3159 | 57.922 | 54.8859 | 43.0635 | 50.9317 | 51.1303 | 95.8439
28500 |  | 47.0486 | 48.398 | 57.9767 | 55.0041 | 43.1803 | 51.1242 | 51.3449 | 96.2066
28550 |  | 47.1006 | 48.481 | 58.0305 | 55.1191 | 43.2972 | 51.3187 | 51.5589 | 96.5705
28600 |  | 47.1527 | 48.5641 | 58.0836 | 55.2324 | 43.4135 | 51.5158 | 51.7757 | 96.9372
28650 |  | 47.2039 | 48.6461 | 58.136 | 55.3465 | 43.5267 | 51.7112 | 51.9923 | 97.3032
28700 |  | 47.2536 | 48.7262 | 58.1877 | 55.4592 | 43.6393 | 51.9082 | 52.2112 | 97.6712
28750 |  | 47.3035 | 48.8051 | 58.2385 | 55.5706 | 43.7507 | 52.1084 | 52.4327 | 98.0389
28800 |  | 47.3546 | 48.8838 | 58.2884 | 55.6799 | 43.8645 | 52.3137 | 52.6571 | 98.4061
28850 |  | 47.4057 | 48.963 | 58.3373 | 55.7883 | 43.9771 | 52.5194 | 52.8829 | 98.7723
28900 |  | 47.4556 | 49.0414 | 58.3862 | 55.8958 | 44.0872 | 52.7288 | 53.1118 | 99.1397
28950 |  | 47.5045 | 49.1185 | 58.4355 | 56.0026 | 44.1949 | 52.9417 | 53.3406 | 99.507
29000 |  | 47.5532 | 49.1943 | 58.4848 | 56.1083 | 44.3002 | 53.1521 | 53.5734 | 99.8739
29050 |  | 47.6023 | 49.2693 | 58.5335 | 56.2118 | 44.4051 | 53.3636 | 53.8097 | 100.2404
29100 |  | 47.651 | 49.3446 | 58.5829 | 56.3127 | 44.5094 | 53.5781 | 54.0485 | 100.6058
29150 |  | 47.6995 | 49.4203 | 58.632 | 56.4119 | 44.6138 | 53.7901 | 54.2914 | 100.9716
29200 |  | 47.7486 | 49.496 | 58.6813 | 56.5106 | 44.7162 | 54.0021 | 54.5295 | 101.3373
29250 |  | 47.7963 | 49.5697 | 58.7311 | 56.6093 | 44.8152 | 54.2136 | 54.7746 | 101.7045
29300 |  | 47.843 | 49.6423 | 58.7803 | 56.707 | 44.9135 | 54.4276 | 55.0187 | 102.0696
29350 |  | 47.8899 | 49.7143 | 58.8289 | 56.8031 | 45.0118 | 54.6411 | 55.2605 | 102.4359
29400 |  | 47.9375 | 49.7859 | 58.8769 | 56.897 | 45.111 | 54.8567 | 55.5056 | 102.8038
29450 |  | 47.985 | 49.8582 | 58.9239 | 56.9898 | 45.2098 | 55.0749 | 55.753 | 103.1667
29500 |  | 48.0314 | 49.9294 | 58.9705 | 57.0831 | 45.3049 | 55.2899 | 55.9998 | 103.5303
29550 |  | 48.0761 | 49.9985 | 59.017 | 57.177 | 45.3981 | 55.5056 | 56.2509 | 103.89
29600 |  | 48.1211 | 50.0663 | 59.0626 | 57.2701 | 45.4909 | 55.7224 | 56.5013 | 104.2491
29650 |  | 48.1667 | 50.1333 | 59.1072 | 57.3617 | 45.5839 | 55.9384 | 56.752 | 104.6048
29700 |  | 48.2127 | 50.2009 | 59.1511 | 57.4508 | 45.6781 | 56.1585 | 57.0041 | 104.9564
29750 |  | 48.2581 | 50.2683 | 59.1951 | 57.5398 | 45.7708 | 56.3779 | 57.2572 | 105.3059
29800 |  | 48.3035 | 50.3343 | 59.2389 | 57.6289 | 45.8613 | 56.5984 | 57.5116 | 105.6549
29850 |  | 48.3481 | 50.3987 | 59.2824 | 57.7182 | 45.9509 | 56.818 | 57.7705 | 106.0004
29900 |  | 48.3921 | 50.4618 | 59.3249 | 57.8076 | 46.0402 | 57.0392 | 58.0272 | 106.3434
29950 |  | 48.4363 | 50.5246 | 59.3671 | 57.8954 | 46.1305 | 57.2591 | 58.285 | 106.6831
30000 |  | 48.4816 | 50.588 | 59.4088 | 57.9811 | 46.2216 | 57.4796 | 58.5429 | 107.0187
30050 |  | 48.527 | 50.6519 | 59.4509 | 58.0652 | 46.3105 | 57.7051 | 58.8039 | 107.3536
30100 |  | 48.571 | 50.7145 | 59.4931 | 58.1505 | 46.3985 | 57.9334 | 59.0652 | 107.6893
30150 |  | 48.6142 | 50.7754 | 59.5358 | 58.2356 | 46.4856 | 58.1591 | 59.3243 | 108.0202
30200 |  | 48.6576 | 50.8356 | 59.5776 | 58.3194 | 46.5714 | 58.3857 | 59.5851 | 108.3508
30250 |  | 48.7013 | 50.8954 | 59.6201 | 58.4019 | 46.6591 | 58.6151 | 59.8486 | 108.6798
30300 |  | 48.7449 | 50.9559 | 59.6625 | 58.4824 | 46.7475 | 58.847 | 60.1189 | 109.0029
30350 |  | 48.7887 | 51.0163 | 59.7045 | 58.5625 | 46.8349 | 59.0767 | 60.3862 | 109.3238
30400 |  | 48.8318 | 51.0756 | 59.7469 | 58.6426 | 46.9209 | 59.3041 | 60.6498 | 109.6428
30450 |  | 48.8742 | 51.133 | 59.7897 | 58.7227 | 47.0053 | 59.5334 | 60.9174 | 109.9614
30500 |  | 48.9164 | 51.1895 | 59.8317 | 58.8015 | 47.09 | 59.7632 | 61.1825 | 110.2774
30550 |  | 48.9593 | 51.2461 | 59.8738 | 58.8783 | 47.1753 | 59.9963 | 61.4496 | 110.5888
30600 |  | 49.0027 | 51.3036 | 59.9157 | 58.954 | 47.2613 | 60.2289 | 61.7183 | 110.8981
30650 |  | 49.0463 | 51.3614 | 59.9573 | 59.0298 | 47.3466 | 60.4584 | 61.9911 | 111.2052
30700 |  | 49.0885 | 51.4176 | 59.9993 | 59.1063 | 47.4291 | 60.6883 | 62.2628 | 111.5078
30750 |  | 49.1303 | 51.4728 | 60.0413 | 59.1817 | 47.5108 | 60.9164 | 62.5324 | 111.8095
30800 |  | 49.1726 | 51.5273 | 60.0828 | 59.2558 | 47.5938 | 61.1476 | 62.8022 | 112.1095
30850 |  | 49.2154 | 51.5816 | 60.1241 | 59.3276 | 47.6777 | 61.3797 | 63.076 | 112.4049
30900 |  | 49.2598 | 51.6367 | 60.1653 | 59.3987 | 47.7614 | 61.6095 | 63.3508 | 112.6972
30950 |  | 49.3033 | 51.6915 | 60.2069 | 59.47 | 47.8433 | 61.8413 | 63.6215 | 112.9885
31000 |  | 49.3458 | 51.745 | 60.2485 | 59.5424 | 47.9235 | 62.07 | 63.8946 | 113.2777
31050 |  | 49.3878 | 51.7977 | 60.2896 | 59.6137 | 48.0032 | 62.3013 | 64.1728 | 113.5651
31100 |  | 49.4301 | 51.8498 | 60.3303 | 59.6841 | 48.0841 | 62.5311 | 64.4508 | 113.8484
31150 |  | 49.4726 | 51.9026 | 60.3712 | 59.7534 | 48.1659 | 62.7631 | 64.7276 | 114.1302
31200 |  | 49.5155 | 51.9563 | 60.4127 | 59.8227 | 48.2468 | 62.9955 | 65.0081 | 114.409
31250 |  | 49.5574 | 52.0092 | 60.454 | 59.8918 | 48.3262 | 63.2253 | 65.2844 | 114.6878
31300 |  | 49.5981 | 52.0607 | 60.4952 | 59.9621 | 48.4032 | 63.4566 | 65.5622 | 114.9623
31350 |  | 49.6384 | 52.111 | 60.5361 | 60.032 | 48.4797 | 63.6923 | 65.8425 | 115.2372
31400 |  | 49.6795 | 52.1608 | 60.5764 | 60.1008 | 48.558 | 63.9261 | 66.1236 | 115.5097
31450 |  | 49.7211 | 52.2118 | 60.6164 | 60.1681 | 48.6367 | 64.1624 | 66.4052 | 115.7798
31500 |  | 49.7624 | 52.2633 | 60.6562 | 60.2339 | 48.7147 | 64.3927 | 66.6908 | 116.0456
31550 |  | 49.8026 | 52.3143 | 60.6961 | 60.3008 | 48.7905 | 64.6243 | 66.9732 | 116.3108
31600 |  | 49.8425 | 52.3638 | 60.7368 | 60.3671 | 48.8653 | 64.854 | 67.2535 | 116.5732
31650 |  | 49.8824 | 52.4121 | 60.7764 | 60.4324 | 48.9397 | 65.0842 | 67.538 | 116.8354
31700 |  | 49.9227 | 52.4603 | 60.816 | 60.4961 | 49.0149 | 65.318 | 67.825 | 117.0949
31750 |  | 49.9632 | 52.5097 | 60.855 | 60.5579 | 49.091 | 65.5508 | 68.109 | 117.3506
31800 |  | 50.0033 | 52.5595 | 60.8941 | 60.6195 | 49.1664 | 65.7824 | 68.3949 | 117.6039
31850 |  | 50.043 | 52.6084 | 60.933 | 60.6823 | 49.2404 | 66.0125 | 68.6824 | 117.8533
31900 |  | 50.0813 | 52.6562 | 60.9712 | 60.7447 | 49.3122 | 66.2423 | 68.9676 | 118.1029
31950 |  | 50.1195 | 52.7029 | 61.0084 | 60.8057 | 49.3839 | 66.4721 | 69.2525 | 118.3501
32000 |  | 50.1588 | 52.7503 | 61.0455 | 60.8658 | 49.4565 | 66.6995 | 69.5395 | 118.596
32050 |  | 50.1983 | 52.7988 | 61.0822 | 60.9245 | 49.5289 | 66.9298 | 69.8255 | 118.8411
32100 |  | 50.2368 | 52.8475 | 61.1192 | 60.9835 | 49.6009 | 67.1614 | 70.1124 | 119.0828
32150 |  | 50.2745 | 52.8945 | 61.1564 | 61.0441 | 49.6718 | 67.3897 | 70.3945 | 119.3235
32200 |  | 50.3116 | 52.9401 | 61.1934 | 61.1039 | 49.7419 | 67.6169 | 70.6771 | 119.5616
32250 |  | 50.3488 | 52.9845 | 61.2299 | 61.1626 | 49.8134 | 67.8443 | 70.9594 | 119.8003
32300 |  | 50.3865 | 53.0288 | 61.2666 | 61.2185 | 49.8868 | 68.0724 | 71.2421 | 120.0368
32350 |  | 50.4245 | 53.0738 | 61.303 | 61.2725 | 49.9611 | 68.3001 | 71.5216 | 120.2688
32400 |  | 50.4627 | 53.1191 | 61.3396 | 61.3265 | 50.0338 | 68.5251 | 71.8008 | 120.4991
32450 |  | 50.5 | 53.1628 | 61.3764 | 61.3819 | 50.1046 | 68.7485 | 72.0765 | 120.7277
32500 |  | 50.5364 | 53.2053 | 61.412 | 61.4372 | 50.1755 | 68.9688 | 72.3542 | 120.956
32550 |  | 50.5733 | 53.2472 | 61.4474 | 61.4914 | 50.2464 | 69.1923 | 72.6313 | 121.1815
32600 |  | 50.6112 | 53.2897 | 61.4826 | 61.5438 | 50.3175 | 69.4135 | 72.9083 | 121.4016
32650 |  | 50.6491 | 53.333 | 61.5176 | 61.5953 | 50.3872 | 69.6324 | 73.1859 | 121.6197
32700 |  | 50.6858 | 53.376 | 61.5531 | 61.6477 | 50.4557 | 69.8487 | 73.4595 | 121.8356
32750 |  | 50.7209 | 53.4176 | 61.5888 | 61.7006 | 50.5222 | 70.0597 | 73.7297 | 122.0522
32800 |  | 50.7558 | 53.4588 | 61.6241 | 61.7533 | 50.5881 | 70.2705 | 73.9923 | 122.2658
32850 |  | 50.792 | 53.4997 | 61.6593 | 61.8047 | 50.6545 | 70.4832 | 74.2545 | 122.4758
32900 |  | 50.8283 | 53.5418 | 61.6944 | 61.8542 | 50.7225 | 70.6921 | 74.5175 | 122.6842
32950 |  | 50.8649 | 53.5849 | 61.7291 | 61.9035 | 50.7894 | 70.898 | 74.775 | 122.8905
33000 |  | 50.901 | 53.6274 | 61.7646 | 61.9533 | 50.8542 | 71.1033 | 75.0299 | 123.0939
33050 |  | 50.9361 | 53.6682 | 61.8003 | 62.0032 | 50.9175 | 71.3056 | 75.2778 | 123.2947
33100 |  | 50.9706 | 53.7083 | 61.8353 | 62.0532 | 50.9802 | 71.5074 | 75.5248 | 123.4947
33150 |  | 51.0059 | 53.748 | 61.8699 | 62.1021 | 51.044 | 71.7075 | 75.7694 | 123.6902
33200 |  | 51.0423 | 53.7888 | 61.9044 | 62.1489 | 51.1084 | 71.9061 | 76.0118 | 123.8853
33250 |  | 51.0786 | 53.8305 | 61.9389 | 62.1962 | 51.1715 | 72.1049 | 76.2517 | 124.0786
33300 |  | 51.1135 | 53.8713 | 61.9737 | 62.244 | 51.233 | 72.2998 | 76.4877 | 124.2693
33350 |  | 51.1474 | 53.911 | 62.0086 | 62.2925 | 51.2933 | 72.4921 | 76.7175 | 124.4593
33400 |  | 51.1819 | 53.9499 | 62.043 | 62.3409 | 51.354 | 72.6838 | 76.9455 | 124.6454
33450 |  | 51.217 | 53.9894 | 62.0775 | 62.3882 | 51.4162 | 72.8753 | 77.1707 | 124.8288
33500 |  | 51.2524 | 54.0296 | 62.1118 | 62.4348 | 51.4782 | 73.0646 | 77.3965 | 125.0095
33550 |  | 51.2876 | 54.0697 | 62.1462 | 62.4807 | 51.5386 | 73.251 | 77.62 | 125.1866
33600 |  | 51.3221 | 54.1085 | 62.1814 | 62.5282 | 51.5973 | 73.4369 | 77.8418 | 125.3631
33650 |  | 51.3556 | 54.1457 | 62.2155 | 62.5756 | 51.6548 | 73.6196 | 78.0606 | 125.5387
33700 |  | 51.3889 | 54.1826 | 62.249 | 62.6219 | 51.7135 | 73.8031 | 78.2777 | 125.7104
33750 |  | 51.4227 | 54.2195 | 62.2828 | 62.6667 | 51.7735 | 73.9787 | 78.4956 | 125.8799
33800 |  | 51.4576 | 54.2576 | 62.3163 | 62.7106 | 51.8335 | 74.1544 | 78.7144 | 126.0473
33850 |  | 51.4924 | 54.2959 | 62.3499 | 62.7554 | 51.8919 | 74.3301 | 78.9317 | 126.2139
33900 |  | 51.5255 | 54.333 | 62.3841 | 62.801 | 51.9485 | 74.5029 | 79.1456 | 126.3773
33950 |  | 51.5579 | 54.3691 | 62.4181 | 62.847 | 52.0041 | 74.6707 | 79.3566 | 126.5388
34000 |  | 51.591 | 54.4055 | 62.4519 | 62.8914 | 52.0602 | 74.8386 | 79.5664 | 126.6987
34050 |  | 51.6253 | 54.4424 | 62.4858 | 62.9341 | 52.117 | 75.0042 | 79.7751 | 126.8556
34100 |  | 51.659 | 54.4804 | 62.5195 | 62.976 | 52.173 | 75.1671 | 79.9826 | 127.0106
34150 |  | 51.6919 | 54.5179 | 62.554 | 63.0187 | 52.2272 | 75.3271 | 80.188 | 127.1643
34200 |  | 51.7242 | 54.5541 | 62.5885 | 63.062 | 52.2789 | 75.4858 | 80.3893 | 127.3158
34250 |  | 51.7565 | 54.5895 | 62.6225 | 63.1053 | 52.3301 | 75.641 | 80.5879 | 127.4641
34300 |  | 51.7889 | 54.6247 | 62.6561 | 63.1475 | 52.3816 | 75.7959 | 80.784 | 127.6101
34350 |  | 51.8219 | 54.6605 | 62.6896 | 63.1882 | 52.4338 | 75.95 | 80.98 | 127.7547
34400 |  | 51.8562 | 54.6976 | 62.7235 | 63.2288 | 52.4847 | 76.1002 | 81.1735 | 127.8964
34450 |  | 51.8895 | 54.734 | 62.7585 | 63.27 | 52.5347 | 76.2484 | 81.3622 | 128.036
34500 |  | 51.9217 | 54.7691 | 62.7941 | 63.3117 | 52.5826 | 76.3956 | 81.5507 | 128.1727
34550 |  | 51.9537 | 54.8031 | 62.8288 | 63.3534 | 52.6306 | 76.5398 | 81.7374 | 128.307
34600 |  | 51.9865 | 54.8375 | 62.8621 | 63.3941 | 52.6795 | 76.684 | 81.9205 | 128.4394
34650 |  | 52.0205 | 54.8729 | 62.895 | 63.4334 | 52.7296 | 76.8245 | 82.1027 | 128.5696
34700 |  | 52.0543 | 54.9095 | 62.9291 | 63.4728 | 52.7786 | 76.96 | 82.2824 | 128.6976
34750 |  | 52.0871 | 54.9453 | 62.9645 | 63.5134 | 52.8257 | 77.095 | 82.4583 | 128.8245
34800 |  | 52.1193 | 54.9799 | 62.9997 | 63.5548 | 52.871 | 77.2284 | 82.6303 | 128.9486
34850 |  | 52.1515 | 55.0139 | 63.0332 | 63.5965 | 52.9158 | 77.3597 | 82.7994 | 129.0703
34900 |  | 52.1848 | 55.0478 | 63.0651 | 63.6367 | 52.9617 | 77.4888 | 82.9677 | 129.1902
34950 |  | 52.2192 | 55.0826 | 63.0971 | 63.6759 | 53.0083 | 77.6182 | 83.1348 | 129.3084
35000 |  | 52.253 | 55.1181 | 63.13 | 63.715 | 53.0539 | 77.7442 | 83.2983 | 129.4245
35050 |  | 52.2857 | 55.153 | 63.1637 | 63.7557 | 53.0975 | 77.8684 | 83.457 | 129.5395
35100 |  | 52.3176 | 55.1867 | 63.1977 | 63.7966 | 53.1402 | 77.9924 | 83.6136 | 129.6534
35150 |  | 52.3498 | 55.2198 | 63.2299 | 63.8373 | 53.1824 | 78.1118 | 83.767 | 129.7646
35200 |  | 52.3829 | 55.2537 | 63.2612 | 63.8766 | 53.2267 | 78.2325 | 83.9187 | 129.8744
35250 |  | 52.4162 | 55.2888 | 63.2931 | 63.915 | 53.2715 | 78.3517 | 84.07 | 129.9839
35300 |  | 52.4497 | 55.3243 | 63.3267 | 63.9545 | 53.3158 | 78.4669 | 84.2177 | 130.0918
35350 |  | 52.4821 | 55.359 | 63.3617 | 63.9943 | 53.3585 | 78.5811 | 84.3631 | 130.1987
35400 |  | 52.5134 | 55.3923 | 63.3963 | 64.035 | 53.4006 | 78.6919 | 84.5044 | 130.3035
35450 |  | 52.5447 | 55.4252 | 63.4291 | 64.0751 | 53.4437 | 78.8016 | 84.6421 | 130.4069
35500 |  | 52.5768 | 55.4584 | 63.4617 | 64.1135 | 53.4883 | 78.9129 | 84.7793 | 130.5092
35550 |  | 52.6102 | 55.4928 | 63.495 | 64.152 | 53.5338 | 79.0206 | 84.9146 | 130.6108
35600 |  | 52.6434 | 55.5269 | 63.5291 | 64.1916 | 53.5781 | 79.1272 | 85.0452 | 130.7102
35650 |  | 52.6746 | 55.5599 | 63.5642 | 64.2325 | 53.6204 | 79.2324 | 85.1737 | 130.8088
35700 |  | 52.7051 | 55.5921 | 63.5981 | 64.2732 | 53.6613 | 79.3356 | 85.3001 | 130.9069
35750 |  | 52.7361 | 55.6241 | 63.6306 | 64.3134 | 53.7033 | 79.4394 | 85.4251 | 131.0037
35800 |  | 52.7685 | 55.6567 | 63.6629 | 64.3526 | 53.746 | 79.5422 | 85.5487 | 131.0991
35850 |  | 52.8018 | 55.6906 | 63.6961 | 64.3911 | 53.7884 | 79.643 | 85.6706 | 131.1936
35900 |  | 52.8344 | 55.7245 | 63.7323 | 64.4305 | 53.8303 | 79.7419 | 85.7899 | 131.287
35950 |  | 52.8657 | 55.7576 | 63.7672 | 64.4706 | 53.8699 | 79.8401 | 85.9064 | 131.3793
36000 |  | 52.8962 | 55.7899 | 63.8003 | 64.5106 | 53.9096 | 79.9367 | 86.0205 | 131.4706
36050 |  | 52.9272 | 55.8221 | 63.8327 | 64.5489 | 53.95 | 80.032 | 86.133 | 131.5609
36100 |  | 52.9597 | 55.8551 | 63.866 | 64.586 | 53.992 | 80.1268 | 86.2457 | 131.6493
36150 |  | 52.9932 | 55.8897 | 63.9012 | 64.6227 | 54.0341 | 80.2195 | 86.3584 | 131.7371
36200 |  | 53.026 | 55.9239 | 63.9375 | 64.6597 | 54.0751 | 80.312 | 86.4681 | 131.8239
36250 |  | 53.0578 | 55.9571 | 63.972 | 64.6983 | 54.1144 | 80.4043 | 86.5747 | 131.9102
36300 |  | 53.0887 | 55.99 | 64.0043 | 64.7364 | 54.1538 | 80.4934 | 86.6791 | 131.9949
36350 |  | 53.1206 | 56.0232 | 64.0358 | 64.7734 | 54.1942 | 80.583 | 86.7827 | 132.0779
36400 |  | 53.1535 | 56.0574 | 64.0683 | 64.8097 | 54.2357 | 80.6719 | 86.8858 | 132.1605
36450 |  | 53.187 | 56.0925 | 64.1032 | 64.8459 | 54.2759 | 80.7584 | 86.9867 | 132.2421
36500 |  | 53.22 | 56.1263 | 64.1389 | 64.8836 | 54.3146 | 80.844 | 87.0858 | 132.3232
36550 |  | 53.2517 | 56.159 | 64.1726 | 64.9217 | 54.3521 | 80.9281 | 87.1837 | 132.4035
36600 |  | 53.2827 | 56.1914 | 64.2036 | 64.9596 | 54.3902 | 81.0114 | 87.2811 | 132.4827
36650 |  | 53.3147 | 56.2239 | 64.2342 | 64.9964 | 54.4299 | 81.0953 | 87.3771 | 132.5605
36700 |  | 53.3476 | 56.2572 | 64.2665 | 65.032 | 54.4708 | 81.1776 | 87.4724 | 132.6368
36750 |  | 53.381 | 56.2911 | 64.3004 | 65.068 | 54.5111 | 81.2583 | 87.5665 | 132.7125
36800 |  | 53.4134 | 56.3241 | 64.3343 | 65.1052 | 54.5506 | 81.3377 | 87.6594 | 132.7877
36850 |  | 53.4445 | 56.356 | 64.3664 | 65.143 | 54.5894 | 81.4166 | 87.7507 | 132.8622
36900 |  | 53.4754 | 56.3875 | 64.3973 | 65.1805 | 54.6285 | 81.4937 | 87.8388 | 132.9358
36950 |  | 53.5073 | 56.4197 | 64.4282 | 65.217 | 54.6694 | 81.5708 | 87.9259 | 133.0089
37000 |  | 53.54 | 56.4538 | 64.4608 | 65.2525 | 54.7103 | 81.6449 | 88.0133 | 133.0815
37050 |  | 53.5726 | 56.488 | 64.4951 | 65.2896 | 54.7503 | 81.716 | 88.0998 | 133.1539
37100 |  | 53.6042 | 56.5215 | 64.529 | 65.3281 | 54.789 | 81.7885 | 88.1842 | 133.2254
37150 |  | 53.635 | 56.5542 | 64.5611 | 65.3664 | 54.8274 | 81.8602 | 88.2666 | 133.2958
37200 |  | 53.6655 | 56.5867 | 64.5922 | 65.4039 | 54.8662 | 81.9313 | 88.3476 | 133.3655
37250 |  | 53.6972 | 56.6197 | 64.6236 | 65.4404 | 54.9063 | 82.0046 | 88.4282 | 133.4346
37300 |  | 53.7296 | 56.6539 | 64.6568 | 65.4765 | 54.9465 | 82.0762 | 88.5082 | 133.5032
37350 |  | 53.7622 | 56.6882 | 64.6912 | 65.5132 | 54.9852 | 82.1461 | 88.5868 | 133.5715
37400 |  | 53.7941 | 56.7211 | 64.7247 | 65.5506 | 55.0227 | 82.2157 | 88.6643 | 133.6398
37450 |  | 53.8252 | 56.7533 | 64.7565 | 65.5882 | 55.0605 | 82.2841 | 88.7409 | 133.7081
37500 |  | 53.8565 | 56.7858 | 64.7875 | 65.6248 | 55.0995 | 82.353 | 88.817 | 133.776
37550 |  | 53.8894 | 56.819 | 64.8188 | 65.6601 | 55.1398 | 82.4235 | 88.8934 | 133.8438
37600 |  | 53.9232 | 56.8536 | 64.8523 | 65.6949 | 55.1798 | 82.4918 | 88.9698 | 133.9105
37650 |  | 53.9564 | 56.8873 | 64.8874 | 65.7309 | 55.2189 | 82.5586 | 89.0453 | 133.9772
37700 |  | 53.9881 | 56.9197 | 64.9208 | 65.7673 | 55.2568 | 82.6259 | 89.1194 | 134.0434
37750 |  | 54.019 | 56.9511 | 64.9524 | 65.8039 | 55.2945 | 82.6916 | 89.1919 | 134.1087
37800 |  | 54.0504 | 56.9829 | 64.9524 | 65.8394 | 55.3333 | 82.7572 | 89.2637 | 134.1733
37850 |  | 54.0829 | 57.0154 | 64.9524 | 65.8734 | 55.3735 | 82.8243 | 89.3365 | 134.2373
37900 |  | 54.116 | 57.0488 | 64.9524 | 65.9075 | 55.4132 | 82.8884 | 89.4092 | 134.3012
37950 |  | 54.1487 | 57.0817 | 64.9524 | 65.943 | 55.4516 | 82.9505 | 89.4801 | 134.3651
38000 |  | 54.1798 | 57.1135 | 64.9524 | 65.9787 | 55.4887 | 83.0144 | 89.5502 | 134.4286
38050 |  | 54.2107 | 57.145 | 64.9524 | 66.0141 | 55.5257 | 83.0765 | 89.6199 | 134.4918
38100 |  | 54.2418 | 57.177 | 64.9524 | 66.0486 | 55.564 | 83.1382 | 89.6887 | 134.5545
38150 |  | 54.2738 | 57.2102 | 64.9524 | 66.0823 | 55.6031 | 83.2007 | 89.7577 | 134.6167
38200 |  | 54.3063 | 57.244 | 64.9524 | 66.1164 | 55.6417 | 83.2604 | 89.8265 | 134.6788
38250 |  | 54.3383 | 57.2769 | 64.9524 | 66.1515 | 55.6784 | 83.3193 | 89.8941 | 134.7405
38300 |  | 54.3689 | 57.3088 | 64.9524 | 66.1875 | 55.714 | 83.3787 | 89.9608 | 134.8016
38350 |  | 54.3996 | 57.3398 | 64.9524 | 66.2235 | 55.7498 | 83.4384 | 90.0271 | 134.8627
38400 |  | 54.4308 | 57.3717 | 64.9524 | 66.2581 | 55.7872 | 83.4977 | 90.0932 | 134.9237
38450 |  | 54.4628 | 57.4044 | 64.9524 | 66.292 | 55.8248 | 83.5577 | 90.1603 | 134.9849
38500 |  | 54.4952 | 57.4373 | 64.9524 | 66.3264 | 55.8617 | 83.6162 | 90.2272 | 135.046
38550 |  | 54.5261 | 57.4696 | 64.9524 | 66.3615 | 55.8969 | 83.6735 | 90.2928 | 135.107
38600 |  | 54.5559 | 57.5009 | 64.9524 | 66.3971 | 55.9318 | 83.7309 | 90.3582 | 135.1676
38650 |  | 54.586 | 57.5321 | 64.9524 | 66.4316 | 55.9676 | 83.7875 | 90.423 | 135.2278
38700 |  | 54.6166 | 57.564 | 64.9524 | 66.4657 | 56.0051 | 83.8446 | 90.4885 | 135.288
38750 |  | 54.6474 | 57.5968 | 64.9524 | 66.4994 | 56.0428 | 83.9019 | 90.555 | 135.3475
38800 |  | 54.678 | 57.6301 | 64.9524 | 66.5338 | 56.0799 | 83.9564 | 90.6217 | 135.407
38850 |  | 54.7081 | 57.6633 | 64.9524 | 66.5694 | 56.1149 | 84.0115 | 90.6876 | 135.4664
38900 |  | 54.7376 | 57.6956 | 64.9524 | 66.6052 | 56.1495 | 84.0675 | 90.7534 | 135.5257
38950 |  | 54.7678 | 57.7277 | 64.9524 | 66.6403 | 56.1853 | 84.1216 | 90.818 | 135.5851
39000 |  | 54.7989 | 57.76 | 64.9524 | 66.6744 | 56.2221 | 84.1763 | 90.8831 | 135.6444
39050 |  | 54.8301 | 57.7933 | 64.9524 | 66.708 | 56.2589 | 84.2309 | 90.9483 | 135.7033
39100 |  | 54.8617 | 57.8266 | 64.9524 | 66.7423 | 56.2945 | 84.284 | 91.0121 | 135.7623
39150 |  | 54.8927 | 57.8594 | 64.9524 | 66.7776 | 56.3288 | 84.3374 | 91.0754 | 135.8215
39200 |  | 54.9243 | 57.8915 | 64.9524 | 66.8133 | 56.363 | 84.3904 | 91.1382 | 135.8804
39250 |  | 54.9564 | 57.9234 | 64.9524 | 66.8477 | 56.3987 | 84.4434 | 91.2009 | 135.939
39300 |  | 54.9893 | 57.9552 | 64.9524 | 66.8808 | 56.4356 | 84.4957 | 91.2645 | 135.9968
39350 |  | 55.0225 | 57.9879 | 64.9524 | 66.9134 | 56.4719 | 84.5471 | 91.3286 | 136.0548
39400 |  | 55.055 | 58.0201 | 64.9524 | 66.9474 | 56.5069 | 84.5972 | 91.3922 | 136.1133
39450 |  | 55.0875 | 58.0521 | 64.9524 | 66.9819 | 56.5411 | 84.6481 | 91.4555 | 136.1717
39500 |  | 55.1194 | 58.0836 | 64.9524 | 67.0166 | 56.5755 | 84.6989 | 91.5182 | 136.2299
39550 |  | 55.1495 | 58.1146 | 64.9524 | 67.051 | 56.6116 | 84.7492 | 91.5805 | 136.2879
39600 |  | 55.1806 | 58.1459 | 64.9524 | 67.0847 | 56.6489 | 84.8023 | 91.6442 | 136.3459
39650 |  | 55.1806 | 58.1779 | 64.9524 | 67.1193 | 56.6859 | 84.8559 | 91.7083 | 136.4038
39700 |  | 55.1806 | 58.2089 | 64.9524 | 67.1545 | 56.7214 | 84.9064 | 91.7716 | 136.4624
39750 |  | 55.1806 | 58.2388 | 64.9524 | 67.1896 | 56.7558 | 84.9578 | 91.8339 | 136.5212
39800 |  | 55.1806 | 58.2692 | 64.9524 | 67.225 | 56.7902 | 85.0102 | 91.8953 | 136.5796
39850 |  | 55.1806 | 58.3003 | 64.9524 | 67.2593 | 56.8257 | 85.0617 | 91.9565 | 136.638
39900 |  | 55.1806 | 58.3327 | 64.9524 | 67.2929 | 56.8622 | 85.114 | 92.0186 | 136.6963
39950 |  | 55.1806 | 58.3654 | 64.9524 | 67.327 | 56.8984 | 85.1658 | 92.0811 | 136.7544
40000 |  | 55.1806 | 58.397 | 64.9524 | 67.362 | 56.9339 | 85.2157 | 92.143 | 136.8122
40050 |  | 55.1806 | 58.4278 | 64.9524 | 67.397 | 56.9693 | 85.2662 | 92.2057 | 136.87
40100 |  | 55.1806 | 58.4595 | 64.9524 | 67.4323 | 57.0055 | 85.3161 | 92.2673 | 136.9275
40150 |  | 55.1806 | 58.4911 | 64.9524 | 67.4667 | 57.0436 | 85.3653 | 92.3304 | 136.9849
40200 |  | 55.1806 | 58.5237 | 64.9524 | 67.4999 | 57.0816 | 85.4144 | 92.3948 | 137.0419
40250 |  | 55.1806 | 58.5554 | 64.9524 | 67.5337 | 57.1183 | 85.4625 | 92.459 | 137.1003
40300 |  | 55.1806 | 58.5873 | 64.9524 | 67.5685 | 57.1534 | 85.5092 | 92.5227 | 137.1583
40350 |  | 55.1806 | 58.5873 | 64.9524 | 67.6027 | 57.1881 | 85.5573 | 92.5856 | 137.216
40400 |  | 55.1806 | 58.5873 | 64.9524 | 67.6359 | 57.2238 | 85.6049 | 92.6471 | 137.2741
40450 |  | 55.1806 | 58.5873 | 64.9524 | 67.6688 | 57.2611 | 85.6528 | 92.7096 | 137.3322
40500 |  | 55.1806 | 58.5873 | 64.9524 | 67.6983 | 57.298 | 85.7023 | 92.7727 | 137.3905
40550 |  | 55.1806 | 58.5873 | 64.9524 | 67.731 | 57.3339 | 85.7495 | 92.8349 | 137.4485
40600 |  | 55.1806 | 58.5873 | 64.9524 | 67.7646 | 57.3689 | 85.7953 | 92.8965 | 137.5057
40650 |  | 55.1806 | 58.5873 | 64.9524 | 67.7956 | 57.4039 | 85.843 | 92.9571 | 137.5628
40700 |  | 55.1806 | 58.5873 | 64.9524 | 67.826 | 57.4392 | 85.8909 | 93.0183 | 137.6198
40750 |  | 55.1806 | 58.5873 | 64.9524 | 67.8567 | 57.4762 | 85.9376 | 93.0806 | 137.6767
40800 |  | 55.1806 | 58.5873 | 64.9524 | 67.8889 | 57.5134 | 85.985 | 93.1436 | 137.7332
40850 |  | 55.1806 | 58.5873 | 64.9524 | 67.9238 | 57.5457 | 86.0317 | 93.2064 | 137.7894
40900 |  | 55.1806 | 58.5873 | 64.9524 | 67.9572 | 57.5765 | 86.0766 | 93.2685 | 137.846
40950 |  | 55.1806 | 58.5873 | 64.9524 | 67.9877 | 57.6079 | 86.1227 | 93.3308 | 137.9026
41000 |  | 55.1806 | 58.5873 | 64.9524 | 68.0183 | 57.6413 | 86.1698 | 93.3926 | 137.9597
41050 |  | 55.1806 | 58.5873 | 64.9524 | 68.0484 | 57.6766 | 86.2155 | 93.455 | 138.0171
41100 |  | 55.1806 | 58.5873 | 64.9524 | 68.0803 | 57.7109 | 86.2618 | 93.5176 | 138.0741
41150 |  | 55.1806 | 58.5873 | 64.9524 | 68.1142 | 57.7425 | 86.3082 | 93.5796 | 138.1318
41200 |  | 55.1806 | 58.5873 | 64.9524 | 68.1142 | 57.7747 | 86.3524 | 93.6402 | 138.1891
41250 |  | 55.1806 | 58.5873 | 64.9524 | 68.1142 | 57.8094 | 86.3978 | 93.7003 | 138.246
41300 |  | 55.1806 | 58.5873 | 64.9524 | 68.1142 | 57.847 | 86.4447 | 93.7604 | 138.3032
41350 |  | 55.1806 | 58.5873 | 64.9524 | 68.1142 | 57.8844 | 86.4904 | 93.8213 | 138.3602
41400 |  | 55.1806 | 58.5873 | 64.9524 | 68.1142 | 57.9198 | 86.5356 | 93.8817 | 138.417
41450 |  | 55.1806 | 58.5873 | 64.9524 | 68.1142 | 57.9541 | 86.5807 | 93.9408 | 138.4736
41500 |  | 55.1806 | 58.5873 | 64.9524 | 68.1142 | 57.9878 | 86.6251 | 93.9991 | 138.53
41550 |  | 55.1806 | 58.5873 | 64.9524 | 68.1142 | 58.0228 | 86.6698 | 94.0576 | 138.5865
41600 |  | 55.1806 | 58.5873 | 64.9524 | 68.1142 | 58.061 | 86.716 | 94.1167 | 138.6433
41650 |  | 55.1806 | 58.5873 | 64.9524 | 68.1142 | 58.0982 | 86.7604 | 94.1759 | 138.6997
41700 |  | 55.1806 | 58.5873 | 64.9524 | 68.1142 | 58.1327 | 86.8035 | 94.2358 | 138.7562
41750 |  | 55.1806 | 58.5873 | 64.9524 | 68.1142 | 58.166 | 86.8478 | 94.2944 | 138.8125
41800 |  | 55.1806 | 58.5873 | 64.9524 | 68.1142 | 58.1994 | 86.8915 | 94.3528 | 138.8682
41850 |  | 55.1806 | 58.5873 | 64.9524 | 68.1142 | 58.2343 | 86.935 | 94.4109 | 138.9239
41900 |  | 55.1806 | 58.5873 | 64.9524 | 68.1142 | 58.2723 | 86.9802 | 94.4691 | 138.9796
41950 |  | 55.1806 | 58.5873 | 64.9524 | 68.1142 | 58.3084 | 87.0234 | 94.528 | 139.0353
42000 |  | 55.1806 | 58.5873 | 64.9524 | 68.1142 | 58.3414 | 87.0656 | 94.5874 | 139.0912
42050 |  | 55.1806 | 58.5873 | 64.9524 | 68.1142 | 58.374 | 87.1093 | 94.6445 | 139.1472
42100 |  | 55.1806 | 58.5873 | 64.9524 | 68.1142 | 58.4071 | 87.1518 | 94.7012 | 139.2027
42150 |  | 55.1806 | 58.5873 | 64.9524 | 68.1142 | 58.4416 | 87.195 | 94.7581 | 139.2579
42200 |  | 55.1806 | 58.5873 | 64.9524 | 68.1142 | 58.4782 | 87.2397 | 94.8155 | 139.3135
42250 |  | 55.1806 | 58.5873 | 64.9524 | 68.1142 | 58.5133 | 87.2828 | 94.8737 | 139.3692
42300 |  | 55.1806 | 58.5873 | 64.9524 | 68.1142 | 58.5467 | 87.3242 | 94.9301 | 139.425
42350 |  | 55.1806 | 58.5873 | 64.9524 | 68.1142 | 58.5786 | 87.3653 | 94.986 | 139.4807
42400 |  | 55.1806 | 58.5873 | 64.9524 | 68.1142 | 58.6114 | 87.4058 | 95.0414 | 139.5363
42450 |  | 55.1806 | 58.5873 | 64.9524 | 68.1142 | 58.6459 | 87.4476 | 95.0962 | 139.591
42500 |  | 55.1806 | 58.5873 | 64.9524 | 68.1142 | 58.6813 | 87.4901 | 95.1529 | 139.6461
42550 |  | 55.1806 | 58.5873 | 64.9524 | 68.1142 | 58.7147 | 87.5312 | 95.2098 | 139.7014
42600 |  | 55.1806 | 58.5873 | 64.9524 | 68.1142 | 58.7465 | 87.5735 | 95.2657 | 139.7571
42650 |  | 55.1806 | 58.5873 | 64.9524 | 68.1142 | 58.7774 | 87.6166 | 95.3219 | 139.8128
42700 |  | 55.1806 | 58.5873 | 64.9524 | 68.1142 | 58.8096 | 87.6584 | 95.3775 | 139.8674
42750 |  | 55.1806 | 58.5873 | 64.9524 | 68.1142 | 58.8442 | 87.7024 | 95.4334 | 139.922
42800 |  | 55.1806 | 58.5873 | 64.9524 | 68.1142 | 58.8793 | 87.7461 | 95.4901 | 139.9766
42850 |  | 55.1806 | 58.5873 | 64.9524 | 68.1142 | 58.913 | 87.7873 | 95.5463 | 140.0317
42900 |  | 55.1806 | 58.5873 | 64.9524 | 68.1142 | 58.9447 | 87.83 | 95.6019 | 140.0871
42950 |  | 55.1806 | 58.5873 | 64.9524 | 68.1142 | 58.9753 | 87.8714 | 95.657 | 140.142
43000 |  | 55.1806 | 58.5873 | 64.9524 | 68.1142 | 59.0077 | 87.913 | 95.7117 | 140.1967
43050 |  | 55.1806 | 58.5873 | 64.9524 | 68.1142 | 59.0417 | 87.956 | 95.7665 | 140.2514
43100 |  | 55.1806 | 58.5873 | 64.9524 | 68.1142 | 59.0417 | 87.9978 | 95.8227 | 140.3063
43150 |  | 55.1806 | 58.5873 | 64.9524 | 68.1142 | 59.0417 | 88.0396 | 95.8789 | 140.3615
43200 |  | 55.1806 | 58.5873 | 64.9524 | 68.1142 | 59.0417 | 88.0817 | 95.9339 | 140.4172
43250 |  | 55.1806 | 58.5873 | 64.9524 | 68.1142 | 59.0417 | 88.1234 | 95.9892 | 140.4722
43300 |  | 55.1806 | 58.5873 | 64.9524 | 68.1142 | 59.0417 | 88.1653 | 96.0437 | 140.5269
43350 |  | 55.1806 | 58.5873 | 64.9524 | 68.1142 | 59.0417 | 88.2081 | 96.0985 | 140.5818
43400 |  | 55.1806 | 58.5873 | 64.9524 | 68.1142 | 59.0417 | 88.2504 | 96.1544 | 140.6366
43450 |  | 55.1806 | 58.5873 | 64.9524 | 68.1142 | 59.0417 | 88.2921 | 96.2097 | 140.6922
43500 |  | 55.1806 | 58.5873 | 64.9524 | 68.1142 | 59.0417 | 88.3329 | 96.2643 | 140.7481
43550 |  | 55.1806 | 58.5873 | 64.9524 | 68.1142 | 59.0417 | 88.3733 | 96.3193 | 140.8035
43600 |  | 55.1806 | 58.5873 | 64.9524 | 68.1142 | 59.0417 | 88.4139 | 96.3734 | 140.8584
43650 |  | 55.1806 | 58.5873 | 64.9524 | 68.1142 | 59.0417 | 88.456 | 96.4279 | 140.9133
43700 |  | 55.1806 | 58.5873 | 64.9524 | 68.1142 | 59.0417 | 88.4986 | 96.4834 | 140.9678
43750 |  | 55.1806 | 58.5873 | 64.9524 | 68.1142 | 59.0417 | 88.5393 | 96.5373 | 141.023
43800 |  | 55.1806 | 58.5873 | 64.9524 | 68.1142 | 59.0417 | 88.5805 | 96.5912 | 141.0778
43850 |  | 55.1806 | 58.5873 | 64.9524 | 68.1142 | 59.0417 | 88.6216 | 96.6446 | 141.1327
43900 |  | 55.1806 | 58.5873 | 64.9524 | 68.1142 | 59.0417 | 88.6629 | 96.6982 | 141.1876
43950 |  | 55.1806 | 58.5873 | 64.9524 | 68.1142 | 59.0417 | 88.7045 | 96.7523 | 141.2424
44000 |  | 55.1806 | 58.5873 | 64.9524 | 68.1142 | 59.0417 | 88.7456 | 96.8065 | 141.2974
44050 |  | 55.1806 | 58.5873 | 64.9524 | 68.1142 | 59.0417 | 88.7856 | 96.86 | 141.3529
44100 |  | 55.1806 | 58.5873 | 64.9524 | 68.1142 | 59.0417 | 88.8256 | 96.913 | 141.408
44150 |  | 55.1806 | 58.5873 | 64.9524 | 68.1142 | 59.0417 | 88.8657 | 96.9651 | 141.4625
44200 |  | 55.1806 | 58.5873 | 64.9524 | 68.1142 | 59.0417 | 88.9062 | 97.0176 | 141.5166
44250 |  | 55.1806 | 58.5873 | 64.9524 | 68.1142 | 59.0417 | 88.9477 | 97.0713 | 141.5715
44300 |  | 55.1806 | 58.5873 | 64.9524 | 68.1142 | 59.0417 | 88.9879 | 97.1247 | 141.6275
44350 |  | 55.1806 | 58.5873 | 64.9524 | 68.1142 | 59.0417 | 89.0269 | 97.1772 | 141.6844
44400 |  | 55.1806 | 58.5873 | 64.9524 | 68.1142 | 59.0417 | 89.0671 | 97.2287 | 141.7408
44450 |  | 55.1806 | 58.5873 | 64.9524 | 68.1142 | 59.0417 | 89.1071 | 97.2798 | 141.796
44500 |  | 55.1806 | 58.5873 | 64.9524 | 68.1142 | 59.0417 | 89.1473 | 97.3317 | 141.8508
44550 |  | 55.1806 | 58.5873 | 64.9524 | 68.1142 | 59.0417 | 89.1882 | 97.3844 | 141.9058
44600 |  | 55.1806 | 58.5873 | 64.9524 | 68.1142 | 59.0417 | 89.2281 | 97.437 | 141.9609
44650 |  | 55.1806 | 58.5873 | 64.9524 | 68.1142 | 59.0417 | 89.2673 | 97.4889 | 142.0163
44700 |  | 55.1806 | 58.5873 | 64.9524 | 68.1142 | 59.0417 | 89.3055 | 97.5399 | 142.0715
44750 |  | 55.1806 | 58.5873 | 64.9524 | 68.1142 | 59.0417 | 89.3452 | 97.5904 | 142.1251
44800 |  | 55.1806 | 58.5873 | 64.9524 | 68.1142 | 59.0417 | 89.3857 | 97.6413 | 142.1764
44850 |  | 55.1806 | 58.5873 | 64.9524 | 68.1142 | 59.0417 | 89.4257 | 97.6928 | 142.2281
44900 |  | 55.1806 | 58.5873 | 64.9524 | 68.1142 | 59.0417 | 89.4654 | 97.7436 | 142.2807
44950 |  | 55.1806 | 58.5873 | 64.9524 | 68.1142 | 59.0417 | 89.5055 | 97.7938 | 142.3345
45000 |  | 55.1806 | 58.5873 | 64.9524 | 68.1142 | 59.0417 | 89.5442 | 97.8438 | 142.3879
45050 |  | 55.1806 | 58.5873 | 64.9524 | 68.1142 | 59.0417 | 89.5839 | 97.893 | 142.4404
45100 |  | 55.1806 | 58.5873 | 64.9524 | 68.1142 | 59.0417 | 89.6248 | 97.9428 | 142.4919
45150 |  | 55.1806 | 58.5873 | 64.9524 | 68.1142 | 59.0417 | 89.6647 | 97.9937 | 142.5437
45200 |  | 55.1806 | 58.5873 | 64.9524 | 68.1142 | 59.0417 | 89.7045 | 98.0461 | 142.5981
45250 |  | 55.1806 | 58.5873 | 64.9524 | 68.1142 | 59.0417 | 89.7447 | 98.0985 | 142.6543
45300 |  | 55.1806 | 58.5873 | 64.9524 | 68.1142 | 59.0417 | 89.7835 | 98.1506 | 142.7102
45350 |  | 55.1806 | 58.5873 | 64.9524 | 68.1142 | 59.0417 | 89.8234 | 98.2023 | 142.7643
45400 |  | 55.1806 | 58.5873 | 64.9524 | 68.1142 | 59.0417 | 89.8654 | 98.2543 | 142.8173
45450 |  | 55.1806 | 58.5873 | 64.9524 | 68.1142 | 59.0417 | 89.905 | 98.3067 | 142.8706
45500 |  | 55.1806 | 58.5873 | 64.9524 | 68.1142 | 59.0417 | 89.9454 | 98.3596 | 142.9254
45550 |  | 55.1806 | 58.5873 | 64.9524 | 68.1142 | 59.0417 | 89.9863 | 98.4123 | 142.9807
45600 |  | 55.1806 | 58.5873 | 64.9524 | 68.1142 | 59.0417 | 90.0251 | 98.4642 | 143.0364
45650 |  | 55.1806 | 58.5873 | 64.9524 | 68.1142 | 59.0417 | 90.0656 | 98.5157 | 143.0893
45700 |  | 55.1806 | 58.5873 | 64.9524 | 68.1142 | 59.0417 | 90.1067 | 98.5668 | 143.1411
45750 |  | 55.1806 | 58.5873 | 64.9524 | 68.1142 | 59.0417 | 90.1465 | 98.6197 | 143.1923
45800 |  | 55.1806 | 58.5873 | 64.9524 | 68.1142 | 59.0417 | 90.186 | 98.6724 | 143.2448
45850 |  | 55.1806 | 58.5873 | 64.9524 | 68.1142 | 59.0417 | 90.2253 | 98.7241 | 143.2996
45900 |  | 55.1806 | 58.5873 | 64.9524 | 68.1142 | 59.0417 | 90.2648 | 98.7748 | 143.3535
45950 |  | 55.1806 | 58.5873 | 64.9524 | 68.1142 | 59.0417 | 90.3056 | 98.8248 | 143.4045
46000 |  | 55.1806 | 58.5873 | 64.9524 | 68.1142 | 59.0417 | 90.3461 | 98.8747 | 143.4549
46050 |  | 55.1806 | 58.5873 | 64.9524 | 68.1142 | 59.0417 | 90.386 | 98.9257 | 143.5056
46100 |  | 55.1806 | 58.5873 | 64.9524 | 68.1142 | 59.0417 | 90.4267 | 98.9768 | 143.5589
46150 |  | 55.1806 | 58.5873 | 64.9524 | 68.1142 | 59.0417 | 90.4665 | 99.0283 | 143.614
46200 |  | 55.1806 | 58.5873 | 64.9524 | 68.1142 | 59.0417 | 90.5069 | 99.0788 | 143.6682
46250 |  | 55.1806 | 58.5873 | 64.9524 | 68.1142 | 59.0417 | 90.5493 | 99.1286 | 143.7205
46300 |  | 55.1806 | 58.5873 | 64.9524 | 68.1142 | 59.0417 | 90.5913 | 99.1795 | 143.7717
46350 |  | 55.1806 | 58.5873 | 64.9524 | 68.1142 | 59.0417 | 90.631 | 99.231 | 143.8234
46400 |  | 55.1806 | 58.5873 | 64.9524 | 68.1142 | 59.0417 | 90.6715 | 99.2822 | 143.8777
46450 |  | 55.1806 | 58.5873 | 64.9524 | 68.1142 | 59.0417 | 90.7106 | 99.334 | 143.9327
46500 |  | 55.1806 | 58.5873 | 64.9524 | 68.1142 | 59.0417 | 90.7497 | 99.3843 | 143.9876
46550 |  | 55.1806 | 58.5873 | 64.9524 | 68.1142 | 59.0417 | 90.7902 | 99.4342 | 144.0402
46600 |  | 55.1806 | 58.5873 | 64.9524 | 68.1142 | 59.0417 | 90.8297 | 99.4855 | 144.0927
46650 |  | 55.1806 | 58.5873 | 64.9524 | 68.1142 | 59.0417 | 90.8684 | 99.5361 | 144.1469
46700 |  | 55.1806 | 58.5873 | 64.9524 | 68.1142 | 59.0417 | 90.9078 | 99.5861 | 144.2024
46750 |  | 55.1806 | 58.5873 | 64.9524 | 68.1142 | 59.0417 | 90.946 | 99.6355 | 144.2556
46800 |  | 55.1806 | 58.5873 | 64.9524 | 68.1142 | 59.0417 | 90.9864 | 99.6844 | 144.3084
46850 |  | 55.1806 | 58.5873 | 64.9524 | 68.1142 | 59.0417 | 91.0273 | 99.7331 | 144.3587
46900 |  | 55.1806 | 58.5873 | 64.9524 | 68.1142 | 59.0417 | 91.0666 | 99.7824 | 144.4092
46950 |  | 55.1806 | 58.5873 | 64.9524 | 68.1142 | 59.0417 | 91.1058 | 99.8319 | 144.4601
47000 |  | 55.1806 | 58.5873 | 64.9524 | 68.1142 | 59.0417 | 91.1438 | 99.8812 | 144.5136
47050 |  | 55.1806 | 58.5873 | 64.9524 | 68.1142 | 59.0417 | 91.1819 | 99.93 | 144.5658
47100 |  | 55.1806 | 58.5873 | 64.9524 | 68.1142 | 59.0417 | 91.223 | 99.9782 | 144.6158
47150 |  | 55.1806 | 58.5873 | 64.9524 | 68.1142 | 59.0417 | 91.2638 | 100.0265 | 144.666
47200 |  | 55.1806 | 58.5873 | 64.9524 | 68.1142 | 59.0417 | 91.303 | 100.0754 | 144.7147
47250 |  | 55.1806 | 58.5873 | 64.9524 | 68.1142 | 59.0417 | 91.3432 | 100.1262 | 144.7653
47300 |  | 55.1806 | 58.5873 | 64.9524 | 68.1142 | 59.0417 | 91.3818 | 100.1787 | 144.8178
47350 |  | 55.1806 | 58.5873 | 64.9524 | 68.1142 | 59.0417 | 91.4199 | 100.2308 | 144.8695
47400 |  | 55.1806 | 58.5873 | 64.9524 | 68.1142 | 59.0417 | 91.4607 | 100.2813 | 144.9188
47450 |  | 55.1806 | 58.5873 | 64.9524 | 68.1142 | 59.0417 | 91.5002 | 100.3307 | 144.9668
47500 |  | 55.1806 | 58.5873 | 64.9524 | 68.1142 | 59.0417 | 91.5383 | 100.3793 | 145.0164
47550 |  | 55.1806 | 58.5873 | 64.9524 | 68.1142 | 59.0417 | 91.5769 | 100.4292
47600 |  | 55.1806 | 58.5873 | 64.9524 | 68.1142 | 59.0417 | 91.6142 | 100.4816
47650 |  | 55.1806 | 58.5873 | 64.9524 | 68.1142 | 59.0417 | 91.6522 | 100.5331
47700 |  | 55.1806 | 58.5873 | 64.9524 | 68.1142 | 59.0417 | 91.6932 | 100.5817
47750 |  | 55.1806 | 58.5873 | 64.9524 | 68.1142 | 59.0417 | 91.7328 | 100.6296
47800 |  | 55.1806 | 58.5873 | 64.9524 | 68.1142 | 59.0417 | 91.7705 | 100.6789
47850 |  | 55.1806 | 58.5873 | 64.9524 | 68.1142 | 59.0417 | 91.808 | 100.7305
47900 |  | 55.1806 | 58.5873 | 64.9524 | 68.1142 | 59.0417 | 91.8448 | 100.7829
47950 |  | 55.1806 | 58.5873 | 64.9524 | 68.1142 | 59.0417 | 91.8825 | 100.8338
48000 |  | 55.1806 | 58.5873 | 64.9524 | 68.1142 | 59.0417 | 91.9228 | 100.8825
48050 |  | 55.1806 | 58.5873 | 64.9524 | 68.1142 | 59.0417 | 91.9619 | 100.9301
48100 |  | 55.1806 | 58.5873 | 64.9524 | 68.1142 | 59.0417 | 91.9989 | 100.9775
48150 |  | 55.1806 | 58.5873 | 64.9524 | 68.1142 | 59.0417 | 92.0347 | 101.0279
48200 |  | 55.1806 | 58.5873 | 64.9524 | 68.1142 | 59.0417 | 92.0698 | 101.0792
48250 |  | 55.1806 | 58.5873 | 64.9524 | 68.1142 | 59.0417 | 92.1064 | 101.1285
48300 |  | 55.1806 | 58.5873 | 64.9524 | 68.1142 | 59.0417 | 92.1439 | 101.1755
48350 |  | 55.1806 | 58.5873 | 64.9524 | 68.1142 | 59.0417 | 92.1802 | 101.2228
48400 |  | 55.1806 | 58.5873 | 64.9524 | 68.1142 | 59.0417 | 92.2138
48450 |  | 55.1806 | 58.5873 | 64.9524 | 68.1142 | 59.0417 | 92.2459
48500 |  | 55.1806 | 58.5873 | 64.9524 | 68.1142 | 59.0417 | 92.2785
48550 |  | 55.1806 | 58.5873 | 64.9524 | 68.1142 | 59.0417 | 92.313
48600 |  | 55.1806 | 58.5873 | 64.9524 | 68.1142 | 59.0417 | 92.3486
48650 |  | 55.1806 | 58.5873 | 64.9524 | 68.1142 | 59.0417 | 92.3828
48700 |  | 55.1806 | 58.5873 | 64.9524 | 68.1142 | 59.0417 | 92.4154
48750 |  | 55.1806 | 58.5873 | 64.9524 | 68.1142 | 59.0417 | 92.4477
48800 |  | 55.1806 | 58.5873 | 64.9524 | 68.1142 | 59.0417 | 92.4811
48850 |  | 55.1806 | 58.5873 | 64.9524 | 68.1142 | 59.0417 | 92.517
48900 |  | 55.1806 | 58.5873 | 64.9524 | 68.1142 | 59.0417 | 92.5538
48950 |  | 55.1806 | 58.5873 | 64.9524 | 68.1142 | 59.0417 | 92.5884
49000 |  | 55.1806 | 58.5873 | 64.9524 | 68.1142 | 59.0417 | 92.6215
49050 |  | 55.1806 | 58.5873 | 64.9524 | 68.1142 | 59.0417 | 92.6548
49100 |  | 55.1806 | 58.5873 | 64.9524 | 68.1142 | 59.0417 | 92.6895
49150 |  | 55.1806 | 58.5873 | 64.9524 | 68.1142 | 59.0417 | 92.7256
49200 |  | 55.1806 | 58.5873 | 64.9524 | 68.1142 | 59.0417 | 92.7614
49250 |  | 55.1806 | 58.5873 | 64.9524 | 68.1142 | 59.0417 | 92.7948
49300 |  | 55.1806 | 58.5873 | 64.9524 | 68.1142 | 59.0417 | 92.8274
49350 |  | 55.1806 | 58.5873 | 64.9524 | 68.1142 | 59.0417 | 92.8609
49400 |  | 55.1806 | 58.5873 | 64.9524 | 68.1142 | 59.0417 | 92.896
49450 |  | 55.1806 | 58.5873 | 64.9524 | 68.1142 | 59.0417 | 92.9326
49500 |  | 55.1806 | 58.5873 | 64.9524 | 68.1142 | 59.0417 | 92.9691
49550 |  | 55.1806 | 58.5873 | 64.9524 | 68.1142 | 59.0417 | 93.0038
49600 |  | 55.1806 | 58.5873 | 64.9524 | 68.1142 | 59.0417 | 93.0366
49650 |  | 55.1806 | 58.5873 | 64.9524 | 68.1142 | 59.0417 | 93.0692
49700 |  | 55.1806 | 58.5873 | 64.9524 | 68.1142 | 59.0417 | 93.1031
49750 | a | #VALUE! | #VALUE! | #VALUE! | #VALUE! | #VALUE! | 93.1383

## Sheet5
Time (s) | 10kW/m | 25kW/m | 30kW/m | 40kW/m | 50kW/m
0 | 0.29832 | -0.16972 | -0.18771 | -1.9328 | -1.0981
1 | -1.7826 | -0.68312 | -1.9554 | 0.36318 | -1.7045
2 | -3.4368 | 0.18506 | -2.4498 | 0.92347 | -0.95646
3 | -3.1469 | 2.2634 | -1.4512 | -1.0311 | 1.2749
4 | -1.235 | 4.1163 | 1.6622 | -2.6833 | 2.1057
5 | 0.47625 | 2.6035 | 2.1343 | -2.8043 | 0.97971
6 | -1.0415 | 0.58839 | 0.75227 | -1.6 | -0.38285
7 | -3.2945 | -0.25994 | -0.17193 | 0.73439 | -0.66187
8 | -3.9429 | 0.43307 | 0.17891 | 1.4056 | -0.10451
9 | -3.0265 | 2.6973 | 1.654 | -0.4796 | 1.8325
10 | 0.092005 | 3.8714 | 4.1288 | -1.9614 | 1.8915
11 | 1.0424 | 1.4498 | 3.8944 | -1.2068 | -0.012196
12 | -0.79546 | -0.66789 | 1.9515 | 0.56317 | -1.7539
13 | -2.7163 | -1.8997 | 0.49103 | 2.422 | -2.3779
14 | -3.0329 | -1.1188 | 0.63976 | 1.257 | -1.1877
15 | -2.7117 | 1.1995 | 2.3898 | -0.86561 | 1.0326
16 | -0.51975 | 1.7775 | 4.6355 | -2.0618 | 1.3501
22 | 0.0050337 | 1.4563 | 3.7774 | -1.6923 | -0.4459
23 | -2.1408 | -1.1219 | 1.7163 | 0.0094128 | -1.7425
24 | -3.8104 | -2.9289 | 0.66226 | 1.968 | -1.4612
25 | -3.8464 | -2.9309 | 1.1017 | 0.73829 | 0.12116
26 | -2.1588 | -2.2071 | 2.775 | -2.0312 | 2.1158
27 | 0.98351 | -0.095393 | 4.855 | -3.128 | 1.8298
28 | 0.87857 | -0.67845 | 3.4623 | -2.5283 | -0.031592
29 | -1.1906 | -2.9883 | 0.59858 | -0.48069 | -1.1726
30 | -2.7712 | -3.5638 | -0.40073 | 0.98171 | -0.62373
31 | -2.6655 | -2.9514 | 0.32902 | -0.58777 | 1.6016
32 | -1.0292 | -1.2042 | 2.5593 | -2.5691 | 3.3437
33 | 1.2133 | 0.89498 | 3.8739 | -3.1262 | 0.092419
34 | 0.91998 | 0.45824 | 2.0405 | -1.5391 | -6.896
35 | -0.31592 | -0.80637 | 0.13528 | 0.78354 | -8.2697
36 | -1.076 | -0.79654 | -0.38497 | 1.611 | 3.5068
37 | 0.20909 | 0.21294 | 0.46551 | -0.1879 | 32.0109
38 | 1.6948 | 2.1941 | 2.7945 | -2.5626 | 74.0659
39 | 3.5196 | 3.9213 | 2.8821 | -3.1559 | 115.7061
40 | 2.2241 | 2.2466 | -0.13008 | -2.1772 | 152.5357
41 | 0.071364 | 0.29331 | -2.9064 | -0.076091 | 181.4066
42 | -0.82323 | -0.33565 | -3.2622 | -0.22881 | 202.1214
43 | -0.071361 | 0.9274 | -2.5561 | -2.649 | 212.9585
44 | 1.5518 | 3.4193 | -0.026938 | -5.5325 | 222.8617
45 | 2.6384 | 4.609 | 0.013674 | -4.9675 | 224.4753
46 | 0.7854 | 2.7317 | -1.6101 | 1.7591 | 224.1541
47 | -1.2196 | 1.5529 | -2.4948 | 20.5075 | 218.0573
48 | -2.0486 | 1.409 | -2.1322 | 42.8475 | 217.465
49 | -1.7307 | 2.4573 | 0.088532 | 67.5131 | 215.1778
50 | 0.45817 | 4.2926 | 3.8592 | 97.8478 | 207.956
51 | 1.4559 | 4.4144 | 4.3607 | 124.7709 | 194.0148
52 | -0.64794 | 2.3011 | 2.5762 | 146.4102 | 186.0821
53 | -2.5066 | 0.64107 | 1.4727 | 160.3749 | 180.4863
54 | -2.6356 | -0.23858 | 1.166 | 171.4983 | 173.0486
55 | -1.3686 | 0.99393 | 2.0554 | 176.5198 | 172.0089
56 | 1.1337 | 3.2578 | 3.9581 | 177.9049 | 170.7479
57 | 1.6182 | 2.934 | 1.9908 | 175.8753 | 163.6753
58 | 0.088989 | 0.85118 | -0.78711 | 179.8394 | 158.6201
59 | -2.2283 | -0.55667 | -2.3731 | 177.6341 | 156.5593
60 | -2.4796 | -0.34677 | -2.3627 | 169.4577 | 153.0228
61 | -0.8993 | 0.80274 | -0.52485 | 164.4597 | 155.1748
62 | 1.5352 | 2.3132 | 1.0489 | 162.0288 | 152.5216
63 | 0.87661 | 0.71571 | 0.28008 | 156.7844 | 150.2683
64 | -1.4054 | -1.5018 | -1.2166 | 153.2071 | 150.6369
65 | -2.6741 | -2.5653 | -1.3595 | 154.4372 | 146.99
66 | -1.4944 | -2.1318 | -0.16554 | 147.9653 | 146.7514
67 | 1.0681 | -0.18852 | 2.5606 | 142.9139 | 146.3261
68 | 3.5407 | 1.6155 | 3.7151 | 141.2502 | 143.2305
69 | 2.4519 | 0.14309 | 1.8241 | 135.2984 | 139.2486
70 | 0.30999 | -1.8984 | 0.023529 | 134.3267 | 139.6353
71 | -0.72804 | -2.7264 | -0.33986 | 135.7789 | 137.5712
72 | -0.1713 | -1.9694 | 1.4544 | 128.8967 | 135.3238
73 | 1.9638 | 0.17004 | 3.9594 | 126.0363 | 138.5173
74 | 3.6874 | 1.4677 | 4.2854 | 123.7078 | 135.9868
75 | 2.0305 | -0.35547 | 2.008 | 122.8165 | 133.4249
76 | -0.062926 | -2.2246 | 0.43022 | 123.2613 | 129.8816
77 | -0.67408 | -2.7944 | 0.85515 | 120.4398 | 132.1245
78 | 0.14854 | -1.7231 | 2.084 | 117.1158 | 134.4983
79 | 1.5589 | 0.52697 | 4.3773 | 112.3957 | 134.8595
80 | 1.7871 | 1.3109 | 4.1198 | 113.2611 | 132.4076
81 | -0.39072 | -0.54379 | 2.174 | 113.5607 | 125.4928
82 | -3.1721 | -2.3467 | 0.94624 | 110.6967 | 126.5628
83 | -3.7243 | -1.9155 | -0.49812 | 112.1587 | 126.4863
84 | -2.5676 | -0.52433 | -3.5581 | 109.7691 | 124.5778
85 | -0.87878 | 1.8502 | -7.5429 | 109.9088 | 121.578
86 | -0.67958 | 1.9665 | -9.9369 | 109.7288 | 117.731
87 | -2.0475 | -0.1824 | 8.9727 | 112.8214 | 113.8204
88 | -3.5636 | -1.7532 | 44.9965 | 113.6714 | 113.7192
89 | -3.8186 | -2.4133 | 84.9136 | 110.7471 | 112.8913
90 | -2.4027 | -1.1453 | 123.2558 | 106.8271 | 114.674
91 | 0.022473 | 1.8092 | 150.4211 | 107.2725 | 112.8982
92 | -0.28931 | 1.4085 | 170.6045 | 104.8135 | 108.7075
93 | -2.4961 | -0.63 | 184.0485 | 107.3231 | 111.6186
94 | -3.8515 | -1.9728 | 191.0148 | 107.2317 | 111.0494
95 | -3.6673 | -1.7321 | 194.368 | 102.718 | 111.1431
96 | -1.9926 | 0.11593 | 200.4753 | 99.7963 | 112.5633
97 | 0.27516 | 2.134 | 202.071 | 98.299 | 111.8684
98 | -0.51528 | 1.0209 | 196.5227 | 98.564 | 111.6557
99 | -2.6529 | -1.0176 | 191.588 | 100.0553 | 107.4177
100 | -3.623 | -1.4363 | 182.9447 | 100.7607 | 110.5579
101 | -2.6179 | -0.57569 | 180.394 | 99.5546 | 112.2542
102 | 0.21887 | 1.584 | 179.7849 | 96.1742 | 114.5395
103 | 2.477 | 3.7144 | 174.1448 | 95.063 | 113.602
104 | 1.1073 | 1.7588 | 165.1063 | 94.3908 | 111.9427
105 | -1.05 | -0.39665 | 163.5466 | 93.7983 | 110.7466
106 | -1.914 | -1.9612 | 158.595 | 94.2776 | 109.9651
107 | -1.3496 | -0.7286 | 149.2867 | 90.6266 | 109.8538
108 | 0.69293 | 1.8372 | 147.1945 | 90.9804 | 110.2117
109 | 2.3415 | 2.9655 | 140.7154 | 91.431 | 105.9059
110 | 0.61931 | 1.746 | 131.0226 | 94.5545 | 102.6596
111 | -1.3455 | 0.21857 | 123.1872 | 96.6517 | 105.3149
112 | -2.8888 | -0.23847 | 117.7314 | 96.4009 | 104.6928
113 | -2.1249 | 0.80631 | 117.3155 | 93.5389 | 105.2506
114 | 1.1219 | 3.2876 | 117.3754 | 92.1518 | 104.894
115 | 2.9391 | 3.7028 | 112.3013 | 90.0309 | 103.6988
116 | 1.0166 | 1.6364 | 109.7039 | 90.0809 | 100.1646
117 | -0.62958 | -0.028371 | 103.7105 | 90.7306 | 99.541
118 | -0.8881 | -1.0435 | 101.4921 | 90.2109 | 98.6554
119 | 0.29307 | -0.049295 | 101.7955 | 85.6337 | 102.991
120 | 2.1123 | 2.4293 | 101.8768 | 84.3211 | 103.5487
121 | 2.1221 | 2.4789 | 101.9511 | 84.1132 | 101.364
122 | -0.095494 | 0.31199 | 99.8199 | 84.0429 | 102.1062
123 | -1.6888 | -1.1584 | 96.4022 | 85.712 | 101.5242
124 | -1.714 | -1.0813 | 93.7307 | 83.5931 | 104.6076
125 | 0.58715 | 0.38054 | 95.6012 | 83.2333 | 105.4079
126 | 3.284 | 2.7068 | 95.9754 | 83.0242 | 104.128
127 | 2.9118 | 1.414 | 94.6078 | 84.2245 | 99.7413
128 | 0.56665 | -1.0512 | 92.3218 | 87.0747 | 96.6078
129 | -0.69564 | -2.3418 | 91.2169 | 87.145 | 97.8986
130 | -0.54636 | -2.056 | 91.3333 | 86.7203 | 99.9447
131 | 1.2442 | -0.24622 | 94.4691 | 85.1725 | 98.1097
132 | 2.5784 | 1.745 | 95.1651 | 83.0264 | 99.7637
133 | 1.2337 | 0.55166 | 91.8081 | 83.2047 | 98.4129
134 | -0.93004 | -1.5694 | 90.4713 | 85.3849 | 97.4401
135 | -2.0359 | -2.4757 | 89.2963 | 84.2981 | 96.6918
136 | -2.1277 | -1.8514 | 90.6944 | 83.7363 | 98.3581
137 | 0.064919 | 0.18724 | 92.7718 | 82.1308 | 101.1338
138 | 2.395 | 1.6935 | 91.9985 | 82.1991 | 98.0072
139 | 0.88901 | 0.69096 | 89.2401 | 83.757 | 98.0538
140 | -1.1867 | -0.87722 | 87.7473 | 84.8475 | 97.5954
141 | -1.864 | -1.5425 | 86.0483 | 85.3014 | 98.5107
142 | -1.3801 | -0.61935 | 86.3307 | 84.2488 | 101.3724
143 | 0.37526 | 1.663 | 86.2371 | 79.5545 | 102.5719
144 | 1.4839 | 2.6384 | 85.5489 | 80.5428 | 99.8423
145 | 0.20563 | 1.5234 | 83.6098 | 81.775 | 97.8279
146 | -1.4968 | -0.092973 | 82.7772 | 85.19 | 99.1068
147 | -1.8423 | -0.5068 | 81.066 | 83.7687 | 99.668
148 | -0.90528 | 0.74767 | 80.2078 | 81.8777 | 101.2533
149 | 1.5397 | 3.0309 | 82.5991 | 81.7004 | 101.5926
150 | 2.0643 | 3.2505 | 81.931 | 80.1598 | 99.6815
151 | -0.78569 | 1.2912 | 78.7865 | 81.4542 | 100.7075
152 | -2.7489 | -0.85789 | 77.1227 | 83.4364 | 100.0327
153 | -2.8091 | -1.3455 | 77.1459 | 82.2815 | 100.3515
154 | -2.0846 | 0.041236 | 78.7083 | 81.566 | 101.7945
155 | 0.040098 | 2.4507 | 81.1365 | 78.9499 | 99.1537
156 | -0.18562 | 2.1343 | 80.6361 | 80.5639 | 98.498
157 | -1.5417 | 0.013419 | 78.4431 | 84.5743 | 94.4534
158 | -3.6178 | -1.3298 | 75.062 | 84.1469 | 94.347
159 | -3.6777 | -1.2006 | 74.1868 | 82.2316 | 96.3709
160 | -2.1054 | 0.36122 | 76.7319 | 79.5518 | 101.1074
161 | 0.3038 | 2.6275 | 78.6905 | 78.8583 | 99.3867
162 | -0.51639 | 1.694 | 76.0118 | 78.6875 | 96.6833
163 | -2.093 | 0.26532 | 74.967 | 78.3077 | 92.9556
164 | -2.9039 | -0.60378 | 74.1567 | 79.5821 | 91.3401
165 | -2.505 | -0.16074 | 76.2193 | 77.0505 | 93.2299
166 | -0.62737 | 1.7999 | 77.4233 | 75.9993 | 95.1669
167 | 1.4194 | 3.5828 | 77.5754 | 75.7584 | 91.841
168 | 0.30198 | 2.1678 | 76.0241 | 76.1129 | 90.7475
169 | -1.9225 | 0.13564 | 72.8447 | 77.4533 | 88.789
170 | -2.8213 | 0.064075 | 72.3201 | 77.2085 | 89.8257
171 | -2.1976 | 0.95464 | 75.2623 | 76.7741 | 92.1431
172 | -0.0057451 | 3.1663 | 77.4598 | 74.9449 | 91.9575
173 | 1.5402 | 4.3946 | 76.1944 | 75.1695 | 89.1737
174 | -0.19565 | 2.4331 | 73.5429 | 76.8002 | 89.455
175 | -2.1639 | 0.6676 | 71.4467 | 78.9003 | 88.2945
176 | -2.9266 | 0.19067 | 68.7125 | 79.9045 | 87.064
177 | -2.0228 | 1.2249 | 68.4105 | 78.2419 | 90.0497
178 | 0.8041 | 4.4146 | 69.9513 | 74.6076 | 91.2222
179 | 2.2915 | 5.2068 | 69.3717 | 73.7652 | 89.1048
180 | 0.30204 | 3.0529 | 68.7396 | 73.8946 | 85.8707
181 | -1.5894 | 1.4155 | 67.7629 | 75.3023 | 86.2959
182 | -2.6427 | 1.1616 | 68.6599 | 75.6821 | 86.9289
183 | -1.5716 | 2.2707 | 68.0188 | 74.8276 | 89.1375
184 | 0.88211 | 3.8967 | 71.2339 | 72.4535 | 86.7205
185 | 1.0564 | 3.659 | 70.0695 | 72.873 | 85.8008
186 | -0.28925 | 1.4612 | 67.7167 | 74.1988 | 84.8725
187 | -1.6458 | 0.084734 | 67.6724 | 76.7356 | 84.1619
188 | -1.6996 | -0.21432 | 67.0463 | 75.6078 | 86.1964
189 | -1.0728 | 0.58705 | 69.899 | 72.7122 | 89.1297
190 | 1.2173 | 1.8118 | 71.8012 | 71.8704 | 87.1319
191 | 0.80301 | 0.26875 | 69.1337 | 73.0669 | 85.3107
192 | -1.4398 | -2.1046 | 68.7059 | 75.6445 | 84.3556
193 | -2.7013 | 0.086661 | 67.3745 | 77.6905 | 83.8271
194 | -2.5151 | 16.6524 | 67.9703 | 74.3361 | 84.9634
195 | -0.76431 | 43.6443 | 70.7123 | 71.2725 | 86.3555
196 | 1.4937 | 72.0391 | 71.0231 | 70.9917 | 85.1172
197 | 0.58364 | 97.6209 | 68.9806 | 71.6426 | 84.8424
198 | -2.6505 | 118.9075 | 66.0284 | 74.0308 | 84.0803
199 | -4.7533 | 135.3492 | 65.833 | 75.1339 | 85.4974
200 | -3.6305 | 150.2184 | 65.5841 | 72.5353 | 88.2631
201 | -1.5222 | 164.6131 | 69.2714 | 72.4534 | 89.1899
202 | 0.39045 | 173.619 | 68.941 | 70.9905 | 87.2585
203 | -1.1761 | 178.2717 | 67.8962 | 70.7575 | 85.9172
204 | -3.2067 | 179.4003 | 65.0782 | 74.2914 | 86.9742
205 | -4.0002 | 176.473 | 65.0316 | 73.3605 | 87.8398
206 | -3.2656 | 177.7402 | 66.2457 | 69.6235 | 88.707
207 | -1.0626 | 180.196 | 68.0181 | 68.4744 | 90.4079
208 | 0.40218 | 175.2665 | 66.7058 | 69.8338 | 88.7466
209 | -1.4898 | 169.8879 | 65.1214 | 71.0635 | 86.0114
210 | -3.3707 | 167.7744 | 62.8887 | 74.7847 | 85.4498
211 | -2.8371 | 167.1549 | 62.9445 | 72.922 | 87.1556
212 | -1.0589 | 159.2443 | 63.7767 | 71.0835 | 88.331
213 | 1.511 | 161.1949 | 66.0203 | 70.6152 | 87.6998
214 | 2.1403 | 157.3404 | 64.5696 | 70.487 | 85.7509
215 | -0.56523 | 155.8547 | 61.9638 | 70.832 | 84.8445
216 | -2.671 | 148.0968 | 61.5671 | 73.5153 | 85.0987
217 | -2.9066 | 146.7285 | 62.3061 | 71.9301 | 86.9366
218 | -1.4992 | 146.8758 | 64.6519 | 70.7723 | 88.1789
219 | 0.1297 | 145.1812 | 64.9159 | 71.155 | 88.9462
220 | -0.09381 | 142.8596 | 65.1462 | 71.7436 | 87.8971
221 | -1.5982 | 137.1031 | 62.616 | 71.2841 | 87.7535
222 | -2.8277 | 135.4242 | 61.4353 | 72.5394 | 87.3599
223 | -2.6889 | 130.8368 | 62.3965 | 70.8645 | 89.9306
224 | -1.1097 | 128.262 | 63.6407 | 68.9643 | 90.6653
225 | 1.2017 | 128.6286 | 65.6864 | 68.0467 | 88.3688
226 | 0.6618 | 126.6774 | 63.2505 | 69.7836 | 85.6189
227 | -1.7025 | 124.4975 | 60.8608 | 73.1889 | 84.3098
228 | -2.8784 | 120.8471 | 60.187 | 73.7409 | 85.0668
229 | -2.4783 | 117.9606 | 59.5583 | 72.1569 | 85.9469
230 | -0.74331 | 121.0839 | 62.0456 | 70.3756 | 86.2272
231 | 1.406 | 123.2341 | 61.3332 | 70.378 | 83.8254
232 | -0.42387 | 122.7633 | 59.644 | 70.801 | 83.1669
233 | -3.0907 | 117.9477 | 59.7839 | 73.2475 | 81.2505
234 | -4.7706 | 114.9649 | 59.3438 | 72.7049 | 80.5389
235 | -4.4067 | 111.2928 | 60.0432 | 71.0153 | 83.9722
236 | -2.4061 | 114.1528 | 63.5398 | 69.442 | 84.9227
237 | -0.11228 | 112.5162 | 63.2598 | 68.4421 | 83.9776
238 | -1.3666 | 107.7494 | 63.1361 | 70.0309 | 82.8377
239 | -3.3556 | 105.6789 | 60.3547 | 72.6752 | 83.2164
240 | -4.0113 | 104.8745 | 60.8435 | 71.3391 | 84.6131
241 | -3.1127 | 103.4269 | 62.5307 | 69.6916 | 84.2542
242 | -0.80561 | 104.699 | 64.4099 | 67.687 | 83.9952
243 | 0.18354 | 102.7391 | 63.1495 | 67.8907 | 83.5267
244 | -2.1095 | 100.7731 | 61.4654 | 68.3972 | 82.3258
245 | -4.4346 | 96.5795 | 58.4556 | 71.6435 | 81.7284
246 | -4.3717 | 98.1597 | 58.7641 | 70.7826 | 82.9231
247 | -2.9102 | 96.6738 | 59.8808 | 68.5036 | 86.0467
248 | -0.41455 | 95.8956 | 62.2934 | 68.3989 | 84.6169
249 | 0.016624 | 95.3602 | 62.0614 | 68.2679 | 82.3522
250 | -2.0879 | 94.3314 | 59.4701 | 71.0041 | 81.7939
251 | -3.8112 | 92.9546 | 58.8985 | 72.1806 | 81.0613
252 | -3.8222 | 91.3316 | 59.8953 | 72.6098 | 82.4672
253 | -2.4654 | 92.0793 | 59.811 | 69.3809 | 85.4986
254 | -0.029306 | 93.1194 | 61.3338 | 66.6091 | 83.2742
255 | -0.20392 | 90.2021 | 59.5664 | 67.0897 | 81.5902
256 | -2.2043 | 87.2819 | 58.24 | 68.9346 | 80.1654
257 | -4.573 | 83.0641 | 57.8477 | 70.3736 | 83.1272
258 | -4.7036 | 80.8403 | 58.8375 | 69.6901 | 84.7805
259 | -2.9421 | 81.8165 | 60.8075 | 67.3635 | 85.9411
260 | -0.61446 | 83.5815 | 61.8425 | 68.9601 | 87.1968
261 | -1.6405 | 80.055 | 60.2519 | 69.7189 | 85.2772
262 | -3.7679 | 77.4767 | 59.0346 | 72.2358 | 82.544
263 | -5.0043 | 75.5713 | 58.3059 | 71.9836 | 83.2951
264 | -4.4304 | 74.9469 | 59.2193 | 70.5935 | 84.6476
265 | -2.496 | 76.7979 | 61.7861 | 68.6448 | 86.5805
266 | -0.53568 | 77.9101 | 62.6391 | 67.7664 | 83.4566
267 | -2.0535 | 76.4024 | 60.4355 | 68.0441 | 81.7007
268 | -4.11 | 74.681 | 56.6665 | 70.9574 | 81.4177
269 | -5.0072 | 72.9673 | 56.6785 | 70.8154 | 84.1035
270 | -4.1826 | 73.157 | 56.4232 | 69.2752 | 85.077
271 | -1.9985 | 76.4619 | 59.1503 | 68.3824 | 86.0178
272 | -0.58481 | 77.8891 | 58.5254 | 67.6595 | 84.2097
273 | -2.3195 | 76.1916 | 57.4572 | 68.9475 | 84.8419
274 | -4.382 | 73.4925 | 55.3842 | 71.2806 | 84.5295
275 | -4.5424 | 74.646 | 56.029 | 70.934 | 84.2459
276 | -3.1685 | 76.3577 | 56.3148 | 67.8223 | 86.1564
277 | -0.72735 | 76.566 | 59.1107 | 67.5923 | 86.9716
278 | 0.94434 | 76.1162 | 57.8001 | 67.768 | 83.7461
279 | -1.0403 | 74.5073 | 56.6299 | 68.4115 | 82.9526
280 | -2.8076 | 72.5359 | 55.3037 | 71.5283 | 82.8216
281 | -2.2043 | 71.7683 | 54.4141 | 69.6252 | 84.7374
282 | -0.74201 | 72.4783 | 56.75 | 66.7731 | 85.1864
283 | 1.8186 | 75.4136 | 59.9997 | 66.5183 | 87.0118
284 | 1.8973 | 73.1912 | 60.146 | 68.1731 | 85.9492
285 | -0.24724 | 72.1734 | 57.9711 | 69.1723 | 83.8692
286 | -1.8593 | 71.9876 | 57.3698 | 71.1815 | 84.2075
287 | -1.9382 | 71.2742 | 56.735 | 70.9356 | 86.0528
288 | -1.1459 | 72.8138 | 59.1034 | 68.935 | 86.9967
289 | 1.0906 | 75.4213 | 60.637 | 68.5602 | 85.179
290 | 0.45966 | 72.1374 | 59.7029 | 67.9805 | 83.6491
291 | -1.0228 | 69.5615 | 57.9698 | 69.1318 | 82.9761
292 | -2.0596 | 67.5287 | 56.7724 | 71.3978 | 81.9731
293 | -1.7615 | 67.5956 | 57.6905 | 70.455 | 84.2036
294 | 0.75501 | 67.7178 | 59.5204 | 68.1884 | 85.3041
295 | 3.1122 | 69.6808 | 60.4062 | 67.7732 | 84.2068
296 | 1.9222 | 69.0409 | 58.0018 | 69.6838 | 82.3975
297 | -0.27705 | 67.6479 | 56.1082 | 72.2069 | 82.9394
298 | -0.82337 | 67.5181 | 56.4123 | 73.8977 | 85.9736
299 | 0.12171 | 68.5279 | 56.7962 | 72.0898 | 87.0707
300 | 2.3538 | 70.2022 | 60.4295 | 70.2013 | 89.1249
301 | 4.3792 | 71.2732 | 60.9457 | 70.7163 | 87.8742
302 | 3.3942 | 68.6828 | 59.1547 | 71.9174 | 86.68
303 | 0.69518 | 66.1276 | 57.6515 | 74.3369 | 85.1558
304 | -0.21518 | 65.9652 | 57.3719 | 72.5496 | 86.5946
305 | 0.62488 | 67.2317 | 57.06 | 69.9219 | 88.783
306 | 3.0258 | 68.6618 | 60.4921 | 69.0932 | 90.2006
307 | 4.2217 | 68.8935 | 59.6305 | 68.5405 | 88.6262
308 | 2.2779 | 66.9901 | 58.5653 | 68.5298 | 86.6189
309 | 0.32358 | 63.6699 | 57.6677 | 69.8749 | 85.6726
310 | -0.049573 | 63.2776 | 57.2855 | 71.1579 | 86.6688
311 | 1.0158 | 64.5751 | 58.4344 | 67.8721 | 87.6547
312 | 3.5017 | 66.8249 | 61.6509 | 67.5127 | 90.3235
313 | 4.1321 | 66.2837 | 59.316 | 66.8528 | 88.3786
314 | 1.8876 | 64.6659 | 57.1845 | 68.1718 | 85.6823
315 | 0.11624 | 62.6794 | 56.9596 | 70.53 | 86.1193
316 | -0.82704 | 61.1949 | 57.7528 | 70.6092 | 88.5717
317 | 0.25722 | 63.6266 | 60.9729 | 69.853 | 90.3933
318 | 2.7847 | 65.2321 | 62.3086 | 68.017 | 89.2635
319 | 2.6139 | 64.8058 | 60.8014 | 68.3965 | 88.0891
320 | 0.33789 | 63.333 | 60.2931 | 71.4714 | 86.3105
321 | -0.30725 | 63.1396 | 60.3264 | 72.9417 | 85.3512
322 | 0.11476 | 65.0156 | 60.1887 | 71.3067 | 88.1428
323 | 1.69 | 68.512 | 62.6469 | 69.3276 | 88.4825
324 | 4.1541 | 69.2838 | 63.2482 | 67.9756 | 87.6641
325 | 2.7011 | 67.3844 | 61.1324 | 69.6825 | 86.7816
326 | 0.15395 | 65.4309 | 58.7472 | 72.1992 | 86.6472
327 | -1.0689 | 64.6607 | 57.9694 | 71.7633 | 87.228
328 | -0.60946 | 63.9678 | 58.43 | 67.8828 | 90.1331
329 | 0.55568 | 66.4932 | 60.0934 | 66.1587 | 89.8961
330 | 2.3311 | 67.4302 | 59.6642 | 66.4671 | 88.2515
331 | 0.86281 | 65.9212 | 57.1898 | 67.8344 | 85.8742
332 | -1.2599 | 64.1556 | 55.3935 | 70.5161 | 84.8895
333 | -2.09 | 62.5104 | 54.9215 | 70.7985 | 85.2158
334 | -0.709 | 62.0383 | 55.3085 | 70.399 | 87.6614
335 | 1.7058 | 64.015 | 57.5613 | 69.1659 | 91.1713
336 | 3.2373 | 64.5344 | 57.1768 | 68.186 | 86.5385
337 | 1.4942 | 63.0835 | 54.6984 | 70.7936 | 84.3374
338 | -0.53236 | 61.3497 | 53.619 | 73.9379 | 84.4326
339 | -1.1226 | 60.9763 | 51.5311 | 71.865 | 85.0014
340 | -0.17968 | 61.108 | 54.7588 | 69.4668 | 87.8725
341 | 2.2545 | 64.1546 | 57.0247 | 68.9316 | 89.017
342 | 2.5947 | 65.3849 | 56.0029 | 67.6101 | 88.8084
343 | 0.23975 | 61.4831 | 53.5285 | 70.6441 | 85.2989
344 | -0.95236 | 60.1364 | 52.0119 | 71.9598 | 86.769
345 | -1.095 | 61.5134 | 52.6361 | 70.3385 | 87.3223
346 | 0.19098 | 63.1996 | 54.4792 | 68.5105 | 89.1075
347 | 2.6586 | 64.9666 | 57.0394 | 68.946 | 87.9631
348 | 2.7919 | 66.2978 | 56.5442 | 69.5451 | 87.1002
349 | 0.62396 | 64.0004 | 54.1826 | 70.582 | 87.2969
350 | -0.95523 | 62.8673 | 53.3713 | 72.2471 | 88.0299
351 | -0.91905 | 61.6328 | 54.4648 | 73.0676 | 89.7497
352 | 0.71902 | 63.0431 | 56.7078 | 70.9318 | 92.0546
353 | 3.603 | 64.6862 | 57.1263 | 70.8234 | 90.5418
354 | 2.7908 | 63.3538 | 58.2666 | 70.0905 | 88.3204
355 | 0.37335 | 61.1033 | 55.392 | 73.0696 | 87.3875
356 | -1.0344 | 59.9383 | 54.5951 | 74.256 | 86.62
357 | -0.78786 | 61.4865 | 56.5813 | 72.9682 | 87.1735
358 | 1.767 | 61.8684 | 58.6679 | 71.1625 | 88.5228
359 | 4.1896 | 63.197 | 59.6204 | 71.0555 | 87.0879
360 | 3.1063 | 62.167 | 57.789 | 70.9781 | 84.1976
361 | 1.0112 | 60.4304 | 56.4812 | 73.5005 | 84.7579
362 | -0.057338 | 60.0591 | 56.3539 | 74.0298 | 85.9501
363 | 0.34201 | 60.4233 | 57.6875 | 72.0562 | 90.371
364 | 2.2293 | 63.1302 | 59.4081 | 69.5689 | 90.3616
365 | 3.4368 | 64.8944 | 59.9212 | 70.1585 | 89.769
366 | 1.6665 | 63.5413 | 59.3786 | 71.3033 | 88.9954
367 | -0.46803 | 61.3282 | 57.0946 | 75.3796 | 89.2688
368 | -2.0363 | 61.782 | 56.0141 | 72.6849 | 91.4755
369 | -1.3571 | 62.3517 | 58.4445 | 70.4662 | 94.8052
370 | 0.87795 | 62.634 | 60.7548 | 68.113 | 93.8725
371 | 2.1337 | 64.4632 | 60.2483 | 68.5271 | 91.7171
372 | 0.16023 | 62.2685 | 57.8432 | 69.4178 | 89.1199
373 | -1.7052 | 59.5478 | 56.1909 | 71.7238 | 90.5972
374 | -2.9225 | 58.5056 | 56.0104 | 71.5491 | 93.9978
375 | -2.0173 | 59.0157 | 57.32 | 69.569 | 94.9364
376 | -0.46429 | 62.0723 | 58.9439 | 68.7268 | 94.6002
377 | 0.34604 | 62.3324 | 57.982 | 69.9415 | 91.5534
378 | -1.1468 | 60.4624 | 55.9648 | 70.3355 | 91.0898
379 | -2.8245 | 59.3623 | 52.346 | 72.0118 | 90.2582
380 | -3.0105 | 60.4504 | 52.9013 | 71.3971 | 91.3785
381 | -1.5969 | 60.6683 | 55.6249 | 69.9667 | 94.5262
382 | 1.6992 | 63.6139 | 58.1427 | 68.4706 | 95.2667
383 | 1.8601 | 63.4383 | 58.1406 | 68.8672 | 93.5247
384 | -0.28533 | 60.0684 | 55.7315 | 71.8235 | 94.0441
385 | -1.7509 | 57.6641 | 54.3731 | 74.3389 | 93.8891
386 | -1.7384 | 58.2756 | 55.5611 | 74.4225 | 94.7521
387 | -0.1628 | 61.637 | 58.0053 | 72.3467 | 96.8637
388 | 1.3137 | 63.3049 | 58.6427 | 71.5549 | 94.7962
389 | -0.43224 | 62.8061 | 55.9582 | 69.8257 | 94.3222
390 | -2.7702 | 60.1205 | 54.3728 | 74.0533 | 91.8265
391 | -3.9759 | 58.9005 | 53.4626 | 75.7092 | 93.9348
392 | -3.643 | 58.705 | 54.9673 | 73.4601 | 95.6783
393 | -1.7102 | 60.737 | 57.9516 | 72.8379 | 97.2687
394 | 0.3536 | 63.544 | 58.5899 | 73.1241 | 93.1712
395 | -0.9588 | 61.4551 | 55.5869 | 72.288 | 93.1589
396 | -3.076 | 59.36 | 53.8369 | 75.2456 | 93.176
397 | -4.0478 | 59.0176 | 53.2388 | 76.1058 | 93.4636
398 | -3.4831 | 60.1703 | 54.8214 | 75.832 | 97.329
399 | -1.3092 | 62.1273 | 56.6237 | 76.6147 | 96.3201
400 | 0.19818 | 63.8407 | 56.9696 | 74.7087 | 95.4879
401 | -1.3834 | 61.1918 | 55.362 | 75.2824 | 95.4825
402 | -3.5004 | 57.5152 | 53.8679 | 77.1124 | 94.3018
403 | -4.1701 | 57.2004 | 53.8059 | 77.4056 | 94.5539
404 | -3.2736 | 58.2484 | 54.8678 | 74.1117 | 98.3917
405 | -0.95901 | 59.8312 | 57.5239 | 71.7807 | 98.4004
406 | -0.0066923 | 59.6601 | 57.2268 | 71.7213 | 96.984
407 | -1.9897 | 57.5387 | 55.0093 | 74.1443 | 96.0599
408 | -3.8517 | 56.6253 | 54.4699 | 76.5379 | 97.4648
409 | -3.5576 | 55.8843 | 54.7263 | 78.436 | 99.8727
410 | -1.9777 | 56.574 | 55.9638 | 75.6045 | 102.8184
411 | 0.50312 | 60.6194 | 58.2856 | 74.5631 | 100.7144
412 | 0.78125 | 60.9637 | 56.1138 | 76.1407 | 100.5095
413 | -1.2676 | 59.6315 | 55.0807 | 76.9657 | 100.0814
414 | -2.8374 | 57.2791 | 53.6206 | 78.1334 | 101.1585
415 | -3.8148 | 58.4195 | 54.9429 | 77.062 | 102.7709
416 | -2.5341 | 59.6486 | 56.5863 | 75.8971 | 105.4742
417 | -0.00027168 | 61.8625 | 58.1461 | 75.7674 | 103.5066
418 | -0.4568 | 61.0254 | 57.6932 | 76.0975 | 102.4275
419 | -2.7241 | 58.9025 | 55.1577 | 79.2396 | 103.3491
420 | -3.1792 | 58.6427 | 54.9386 | 80.5732 | 104.4821
421 | -2.8272 | 59.3264 | 56.0821 | 78.845 | 104.4892
422 | -0.30132 | 59.7984 | 58.2655 | 75.7259 | 103.6203
423 | 2.1029 | 62.2057 | 59.4314 | 75.6445 | 104.4922
424 | 0.25051 | 61.7884 | 56.6019 | 78.1465 | 103.8569
425 | -2.1089 | 59.3093 | 54.6893 | 78.7923 | 102.1287
426 | -3.3077 | 59.3643 | 52.7411 | 82.1771 | 102.787
427 | -2.9265 | 59.3203 | 52.8856 | 80.4507 | 103.5451
428 | -0.72804 | 60.0849 | 54.7179 | 76.8912 | 108.0073
429 | 2.0498 | 62.6673 | 56.3755 | 75.6255 | 106.5026
430 | 0.66086 | 61.6501 | 54.8371 | 77.2964 | 104.557
431 | -1.3284 | 59.392 | 52.7181 | 80.309 | 106.3006
432 | -2.2016 | 58.2971 | 53.8861 | 81.9109 | 107.4959
433 | -0.47832 | 60.2616 | 55.9485 | 80.7245 | 107.9592
434 | 1.9504 | 61.7469 | 58.0701 | 79.344 | 107.4744
435 | 3.3322 | 63.2314 | 58.1142 | 79.9735 | 106.4536
436 | 1.3412 | 61.3512 | 56.1767 | 81.198 | 106.8117
437 | -0.66755 | 59.9459 | 54.0177 | 83.8299 | 105.5184
438 | -1.1843 | 59.3685 | 54.8937 | 82.9824 | 106.79
439 | -0.91544 | 59.8435 | 56.1389 | 81.7633 | 109.6899
440 | 1.2359 | 62.3492 | 58.6906 | 79.3509 | 111.1903
441 | 2.0833 | 62.6763 | 57.0273 | 80.7281 | 110.9849
442 | -0.028124 | 60.7317 | 55.453 | 82.7999 | 108.6334
443 | -1.8069 | 58.7419 | 54.2498 | 83.5986 | 108.726
444 | -1.9757 | 59.7273 | 54.0808 | 83.558 | 110.1249
445 | -0.80339 | 61.5646 | 54.7992 | 84.0243 | 113.8705
446 | 1.6767 | 62.9389 | 57.0952 | 82.6096 | 113.1189
447 | 1.6074 | 61.6646 | 56.356 | 83.2971 | 110.38
448 | -1.2705 | 60.2328 | 55.9485 | 87.3276 | 111.6732
449 | -3.0247 | 58.8204 | 54.3626 | 89.4805 | 112.2721
450 | -2.1839 | 59.1774 | 54.899 | 86.9202 | 114.7184
451 | -1.2782 | 61.2908 | 57.4231 | 85.4389 | 115.9067
452 | 0.98551 | 64.1143 | 60.2295 | 87.5258 | 114.9687
453 | 0.42086 | 63.2776 | 58.7799 | 88.2445 | 112.4701
454 | -0.88878 | 60.8351 | 56.6791 | 89.1804 | 110.6006
455 | -2.049 | 59.0501 | 56.5122 | 89.5461 | 116.4402
456 | -1.7213 | 58.8218 | 58.2117 | 87.6174 | 118.3535
457 | 0.8535 | 61.4691 | 59.2999 | 87.8269 | 119.7605
458 | 3.2689 | 63.5727 | 61.809 | 87.5839 | 121.1436
459 | 2.0431 | 61.7257 | 59.3173 | 90.2121 | 119.4447
460 | -0.21453 | 59.9237 | 58.9365 | 90.3491 | 119.985
461 | -0.39556 | 59.483 | 58.026 | 89.4511 | 119.5224
462 | 0.3597 | 59.4649 | 60.2318 | 89.9571 | 121.1839
463 | 2.4946 | 61.7161 | 62.2526 | 90.1024 | 123.6479
464 | 4.2969 | 61.5516 | 61.0993 | 91.2499 | 122.4639
465 | 2.6407 | 60.7527 | 58.771 | 92.7606 | 121.3426
466 | -0.31037 | 60.0461 | 57.0973 | 94.7352 | 121.6482
467 | -1.1146 | 58.838 | 57.2407 | 94.9331 | 122.3977
468 | -0.26724 | 59.6694 | 59.3203 | 92.7018 | 120.0967
469 | 2.0628 | 61.6779 | 60.8466 | 91.5822 | 119.7087
470 | 3.0189 | 63.3444 | 60.6853 | 91.6606 | 119.2556
471 | 1.2242 | 61.987 | 60.7141 | 93.5175 | 117.4472
472 | -0.67483 | 59.6314 | 59.2629 | 95.9276 | 116.0775
473 | -1.1044 | 59.1705 | 59.5866 | 97.5569 | 117.7639
474 | 0.0091285 | 59.4995 | 61.229 | 94.9967 | 120.603
475 | 2.5327 | 62.3515 | 63.6102 | 95.253 | 122.3651
476 | 2.9213 | 61.1798 | 64.0516 | 96.0719 | 120.2111
477 | 0.72142 | 59.0657 | 62.3623 | 95.8363 | 116.7555
478 | -0.96181 | 58.374 | 60.2389 | 98.1777 | 116.6362
479 | -1.0093 | 58.019 | 61.5452 | 96.5893 | 118.967
480 | 0.4629 | 60.1034 | 63.6155 | 95.3126 | 124.5206
481 | 2.8285 | 62.7193 | 64.5415 | 94.8369 | 123.2387
482 | 2.7551 | 62.5221 | 63.9641 | 93.6131 | 122.1026
483 | 0.5229 | 60.3236 | 61.0573 | 98.1148 | 121.5777
484 | -0.99864 | 60.0695 | 60.2348 | 101.449 | 123.0772
485 | -0.87666 | 59.7724 | 61.8679 | 100.036 | 125.6677
486 | 0.77514 | 61.2372 | 63.7618 | 99.3851 | 127.9777
487 | 3.1283 | 63.1661 | 64.654 | 99.9383 | 125.5914
488 | 2.0751 | 62.9944 | 63.1282 | 101.1726 | 123.4948
489 | -0.18748 | 59.0765 | 61.9217 | 104.407 | 123.8753
490 | -1.2106 | 58.7613 | 61.1061 | 105.7882 | 124.6545
491 | -0.90031 | 59.2164 | 62.0921 | 102.0835 | 129.8771
492 | 0.90117 | 61.7587 | 63.9421 | 102.9135 | 128.781
493 | 2.2981 | 63.3446 | 64.9465 | 101.4901 | 123.6657
494 | 0.65939 | 60.657 | 62.5055 | 102.0723 | 125.3974
495 | -2.0174 | 60.062 | 59.4857 | 105.4743 | 126.8155
496 | -2.2949 | 58.7243 | 60.341 | 107.0491 | 127.4926
497 | -1.4339 | 59.1708 | 61.616 | 105.4936 | 131.8271
498 | 0.71736 | 61.3805 | 63.7476 | 104.4392 | 133.3644
499 | 1.3758 | 62.6591 | 63.488 | 104.5844 | 132.6368
500 | -0.64408 | 59.8621 | 61.4306 | 104.5113 | 132.619
501 | -2.6997 | 57.9127 | 60.7919 | 107.3419 | 131.0215
502 | -2.3946 | 57.4429 | 59.4942 | 109.2404 | 133.098
503 | -1.2393 | 57.4543 | 62.6587 | 106.6718 | 137.7062
504 | 1.9231 | 59.5291 | 63.3188 | 104.7645 | 133.5867
505 | 2.9458 | 61.2543 | 61.9891 | 104.5575 | 130.4433
506 | 0.84395 | 59.1036 | 59.9533 | 106.4764 | 133.556
507 | -0.90015 | 57.3278 | 58.8139 | 111.7439 | 133.9552
508 | -1.1716 | 57.7316 | 59.1212 | 110.1654 | 135.1423
509 | -0.81823 | 58.5251 | 61.5284 | 109.976 | 136.3079
510 | 1.6166 | 62.069 | 64.0761 | 110.2495 | 133.6017
511 | 0.84394 | 62.3843 | 63.7083 | 107.9065 | 133.372
512 | -1.5345 | 60.727 | 62.8564 | 111.8993 | 133.4572
513 | -3.1301 | 59.1888 | 61.9901 | 116.0719 | 133.453
514 | -3.0124 | 59.9473 | 62.2719 | 113.8007 | 136.4319
515 | -1.4805 | 61.3146 | 65.4918 | 111.8692 | 140.5027
516 | 1.0155 | 62.1315 | 66.1146 | 112.0067 | 141.2645
517 | 0.9743 | 60.1104 | 65.1534 | 111.2168 | 137.2909
518 | -0.91851 | 59.1638 | 64.7985 | 112.8099 | 135.9797
519 | -2.0747 | 58.0037 | 63.8743 | 112.8028 | 137.0243
520 | -1.8763 | 58.8043 | 64.1205 | 112.4638 | 138.9042
521 | -0.47578 | 60.7245 | 66.8659 | 111.5485 | 142.2252
522 | 1.9662 | 61.8926 | 68.4973 | 111.3351 | 142.0068
523 | 0.24193 | 61.428 | 65.5463 | 113.6206 | 139.215
524 | -2.1958 | 59.7476 | 64.5108 | 117.1981 | 139.7991
525 | -3.2823 | 58.9257 | 63.658 | 117.6625 | 140.2217
526 | -2.6969 | 59.9499 | 65.4777 | 118.8138 | 142.0047
527 | -0.13162 | 62.9898 | 68.0607 | 114.9439 | 142.1455
528 | 2.0328 | 65.1195 | 69.3456 | 117.2289 | 138.7463
529 | -0.41194 | 62.8636 | 65.3232 | 117.975 | 134.889
530 | -2.4271 | 61.5448 | 65.3179 | 119.0709 | 137.823
531 | -3.27 | 60.8858 | 65.2219 | 120.6796 | 138.0119
532 | -2.5848 | 61.5932 | 67.2295 | 116.5667 | 143.1081
533 | -0.13964 | 63.6807 | 72.3684 | 116.5478 | 140.1454
534 | 1.7749 | 63.6125 | 71.7734 | 115.2132 | 138.0937
535 | 0.060956 | 62.0538 | 70.1926 | 117.9978 | 136.302
536 | -1.7734 | 61.8638 | 68.6247 | 120.38 | 135.5851
537 | -1.5032 | 59.9974 | 69.1607 | 119.9793 | 136.8521
538 | -0.030918 | 61.5983 | 71.878 | 117.8439 | 139.0767
539 | 2.3091 | 63.7175 | 74.7039 | 116.1191 | 139.1119
540 | 2.9028 | 64.0061 | 72.7302 | 116.1725 | 139.4452
541 | 0.81035 | 62.7437 | 70.0474 | 118.8806 | 137.3846
542 | -0.91682 | 59.9608 | 69.6211 | 121.2416 | 137.6378
543 | -1.9309 | 60.5308 | 70.9386 | 119.846 | 139.3131
544 | -1.3704 | 60.5841 | 72.5122 | 118.7092 | 141.9315
545 | 0.73996 | 62.5437 | 75.2778 | 117.8709 | 143.537
546 | -0.35573 | 62.1193 | 74.0892 | 118.088 | 142.1693
547 | -2.8354 | 60.2313 | 71.2797 | 122.5377 | 142.0023
548 | -4.9836 | 59.1368 | 70.1824 | 125.3182 | 141.2965
549 | -5.0582 | 59.1182 | 70.6657 | 123.108 | 144.8455
550 | -3.4131 | 59.5601 | 72.8494 | 122.5698 | 145.3887
551 | -0.35433 | 64.2985 | 76.9583 | 121.9783 | 146.6113
552 | -0.80276 | 63.2426 | 73.9645 | 122.8719 | 142.0783
553 | -3.8727 | 60.9428 | 73.2134 | 124.2555 | 142.5864
554 | -5.1724 | 59.7368 | 73.2527 | 128.489 | 143.2759
555 | -4.7871 | 60.5807 | 74.2051 | 127.0593 | 144.5962
556 | -2.8711 | 63.6168 | 78.132 | 123.9557 | 146.0995
557 | -0.90717 | 64.9757 | 79.519 | 126.0734 | 144.944
558 | -2.2644 | 63.0302 | 77.2942 | 125.0497 | 143.3822
559 | -4.4044 | 61.3306 | 74.8167 | 127.7912 | 142.4384
560 | -5.2569 | 60.9822 | 73.6208 | 129.4864 | 144.9167
561 | -3.7807 | 62.8375 | 75.9953 | 128.4818 | 144.3896
562 | -1.5358 | 64.0732 | 79.0645 | 127.5763 | 147.457
563 | 0.096217 | 64.9985 | 80.8905 | 129.2126 | 149.9751
564 | -0.88519 | 62.7086 | 77.6116 | 129.6103 | 145.7343
565 | -1.9115 | 60.1464 | 76.7809 | 130.0451 | 145.8659
566 | -2.3306 | 58.1732 | 75.7517 | 133.1048 | 146.8341
567 | -1.2827 | 57.539 | 77.4447 | 129.6062 | 146.5832
568 | 1.0426 | 59.8448 | 79.1794 | 127.4008 | 148.4096
569 | 1.9416 | 60.0224 | 78.2549 | 128.3217 | 143.3908
570 | -0.076232 | 58.6923 | 75.9798 | 129.8026 | 141.4378
571 | -2.6847 | 57.7426 | 75.8285 | 134.2087 | 141.041
572 | -3.1971 | 57.983 | 74.9434 | 134.1138 | 143.4352
573 | -2.6711 | 60.9457 | 77.9352 | 132.3743 | 145.2685
574 | -0.4783 | 61.725 | 80.2689 | 130.3424 | 143.6694
575 | -0.44551 | 61.6545 | 80.0908 | 131.5646 | 143.3867
576 | -2.6058 | 61.1855 | 82.1948 | 133.117 | 142.6532
577 | -3.3511 | 59.3623 | 81.4299 | 133.7052 | 139.2282
578 | -3.1856 | 59.9151 | 80.508 | 135.5222 | 142.3407
579 | -1.8338 | 60.6931 | 84.352 | 135.8666 | 143.5201
580 | 0.57663 | 62.155 | 84.3107 | 132.0904 | 142.1936
581 | 0.2518 | 62.0044 | 83.1998 | 133.0357 | 141.1808
582 | -1.9943 | 61.7144 | 82.3801 | 135.7396 | 139.4418
583 | -3.3033 | 60.6358 | 82.2105 | 134.6311 | 140.6227
584 | -2.9528 | 60.6225 | 83.061 | 133.9948 | 142.5045
585 | -1.2262 | 63.141 | 83.8349 | 130.0404 | 142.4368
586 | 0.86281 | 65.4631 | 88.2064 | 133.0192 | 142.0746
587 | 0.53239 | 63.3408 | 85.9557 | 132.9836 | 140.3327
588 | -1.3519 | 61.1683 | 83.6574 | 137.2415 | 137.7948
589 | -1.9444 | 60.6637 | 82.6961 | 140.2168 | 139.3252
590 | -0.9639 | 61.9377 | 83.624 | 140.7995 | 140.2003
591 | 1.1853 | 63.5527 | 86.5823 | 135.4934 | 140.6409
592 | 3.0881 | 63.4647 | 87.1427 | 135.2345 | 139.0421
593 | 1.5248 | 60.6379 | 85.1436 | 135.9245 | 137.5257
594 | -0.5243 | 59.535 | 85.2636 | 138.3968 | 138.1766
595 | -1.1849 | 57.6857 | 85.7053 | 139.0095 | 138.2004
596 | -0.44466 | 60.9242 | 88.7127 | 135.6374 | 140.0063
597 | 1.8559 | 64.5535 | 91.7996 | 132.8629 | 140.5211
598 | 3.1226 | 65.95 | 91.2032 | 131.4734 | 136.2844
599 | 1.267 | 65.7769 | 89.2644 | 130.9244 | 134.53
600 | -0.75426 | 63.1985 | 87.0218 | 131.9428 | 133.0096
601 | -1.3298 | 61.3622 | 86.9239 | 131.5626 | 131.807
602 | -0.39642 | 62.7146 | 88.9746 | 131.1239 | 134.4313
603 | 2.229 | 64.9189 | 95.0264 | 131.0056 | 132.2869
604 | 2.8171 | 65.5129 | 94.1162 | 133.1268 | 131.985
605 | 0.8234 | 63.8277 | 92.2088 | 133.2993 | 131.1286
606 | -0.93441 | 62.8598 | 92.4438 | 136.7551 | 129.8322
607 | -1.2041 | 63.411 | 91.523 | 137.5328 | 129.4253
608 | 0.21202 | 64.4102 | 93.9729 | 131.476 | 131.7179
609 | 2.6684 | 66.46 | 98.2712 | 130.7859 | 129.4579
610 | 1.8558 | 65.1087 | 98.6512 | 131.3273 | 127.4443
611 | -0.5222 | 63.4519 | 96.8456 | 132.0056 | 126.2488
612 | -2.1027 | 63.5189 | 95.2324 | 135.1472 | 125.7615
613 | -1.9285 | 62.5754 | 95.9876 | 132.2662 | 129.6723
614 | -0.32457 | 63.9127 | 98.3653 | 129.484 | 125.9258
615 | 1.9933 | 66.6844 | 102.0862 | 127.1545 | 123.7588
616 | 1.1945 | 66.9387 | 101.9421 | 130.4799 | 122.6691
617 | -0.95387 | 64.5301 | 100.1645 | 135.545 | 118.5231
618 | -2.2279 | 62.3512 | 100.3169 | 135.5929 | 119.6558
619 | -2.1187 | 63.6947 | 101.8105 | 134.0034 | 119.8654
620 | -1.1235 | 65.6221 | 105.4333 | 128.9437 | 119.7049
621 | 1.7532 | 68.1223 | 108.7631 | 128.0506 | 117.1404
622 | 0.69962 | 65.8473 | 107.4054 | 130.3187 | 113.7653
623 | -1.4632 | 65.0165 | 103.8165 | 136.6024 | 112.7084
624 | -2.3529 | 64.2741 | 103.6343 | 135.3713 | 115.1553
625 | -1.6792 | 66.0785 | 103.6624 | 132.5541 | 118.444
626 | 0.40102 | 67.8261 | 108.8655 | 128.8421 | 116.5155
627 | 1.9932 | 71.0407 | 110.2038 | 127.72 | 112.7259
628 | 0.27029 | 68.2096 | 107.2002 | 126.4582 | 112.8323
629 | -1.6887 | 65.7877 | 106.5911 | 128.5879 | 109.6916
630 | -2.3583 | 64.6244 | 104.3224 | 131.5501 | 110.3181
631 | -1.4904 | 66.1607 | 108.462 | 130.2887 | 112.9975
632 | 0.86964 | 67.3631 | 110.0059 | 129.0439 | 112.8218
633 | 1.8945 | 68.5979 | 111.3078 | 128.3858 | 110.4825
634 | -0.18055 | 65.7904 | 107.3737 | 127.2231 | 106.7459
635 | -1.9741 | 63.6973 | 104.0895 | 127.5854 | 103.7698
636 | -2.2611 | 62.7759 | 105.5836 | 123.2945 | 101.5455
637 | -1.2038 | 64.4669 | 108.6158 | 122.2329 | 102.2648
638 | 1.1227 | 67.5285 | 109.3635 | 120.9465 | 99.36
639 | 0.69399 | 70.9055 | 111.7161 | 122.3821 | 96.3741
640 | -1.5426 | 69.1224 | 109.3327 | 123.5351 | 94.6841
641 | -3.2603 | 67.6859 | 109.3267 | 126.5267 | 93.5799
642 | -3.2848 | 67.6076 | 109.4992 | 124.7582 | 94.3655
643 | -1.8663 | 70.6434 | 111.4797 | 120.5111 | 94.2968
644 | 0.62225 | 71.7966 | 114.2509 | 117.8861 | 93.9354
645 | 0.095343 | 71.3167 | 114.4638 | 119.7164 | 91.8939
646 | -2.12 | 69.9222 | 115.0023 | 121.6643 | 89.6662
647 | -3.4325 | 67.266 | 114.9703 | 122.0375 | 88.0327
648 | -3.1203 | 66.5034 | 116.2023 | 119.8165 | 88.5988
649 | -1.4226 | 69.573 | 117.2677 | 114.4492 | 88.5081
650 | 0.84465 | 72.8829 | 118.8191 | 114.5828 | 84.6728
651 | -0.10862 | 70.7628 | 117.948 | 113.1349 | 83.842
652 | -1.5153 | 68.4999 | 115.6993 | 115.1814 | 81.3745
653 | -3.2293 | 67.2109 | 117.0769 | 116.535 | 81.5627
654 | -2.8596 | 69.4883 | 119.1359 | 114.6901 | 82.4178
655 | -0.84545 | 70.7548 | 120.5547 | 110.8976 | 80.97
656 | 1.043 | 71.1826 | 122.0007 | 108.6572 | 78.4627
657 | -0.42447 | 71.8464 | 120.8582 | 106.4117 | 75.5074
658 | -2.5167 | 69.929 | 122.398 | 108.152 | 73.5247
659 | -3.3428 | 68.5144 | 121.3328 | 106.6083 | 72.2859
660 | -2.6416 | 69.3256 | 121.7012 | 103.1009 | 74.256
661 | -0.43233 | 72.1931 | 123.48 | 103.1379 | 74.5719
662 | 0.94059 | 73.5693 | 123.916 | 102.7111 | 71.9277
663 | -0.92465 | 71.243 | 122.7421 | 104.3595 | 69.9568
664 | -2.8679 | 68.6159 | 120.1856 | 108.0152 | 68.504
665 | -4.2265 | 68.5959 | 123.9656 | 107.7073 | 68.6918
666 | -3.2791 | 69.4589 | 124.7622 | 105.9495 | 70.0902
667 | -1.0396 | 73.3573 | 124.1024 | 105.1182 | 68.0041
668 | -0.17235 | 72.8356 | 124.3613 | 105.464 | 64.6753
669 | -1.4745 | 71.6289 | 121.3399 | 104.4214 | 62.8411
670 | -3.1695 | 69.921 | 122.731 | 104.8915 | 61.3689
671 | -3.4301 | 68.074 | 123.8747 | 104.4304 | 62.6001
672 | -2.0676 | 70.8201 | 123.9192 | 101.1903 | 63.9781
673 | 0.49589 | 73.4244 | 126.264 | 98.3718 | 61.4357
674 | -0.21926 | 72.8529 | 126.9722 | 98.8481 | 59.6609
675 | -2.6398 | 70.8321 | 126.5691 | 100.8904 | 56.8342
676 | -4.09 | 69.9803 | 124.2319 | 101.2442 | 55.8896
677 | -4.2282 | 70.5941 | 126.1988 | 99.6198 | 56.0251
678 | -2.6692 | 72.7238 | 130.9886 | 95.9896 | 57.0836
679 | -0.26256 | 76.9159 | 131.0261 | 95.597 | 55.3236
680 | -0.82588 | 77.6831 | 129.544 | 94.5682 | 52.8618
681 | -3.1383 | 73.8695 | 126.4008 | 94.0754 | 50.8593
682 | -4.3708 | 73.905 | 127.733 | 95.4563 | 49.879
683 | -3.5368 | 73.6578 | 128.1143 | 91.7876 | 52.4735
684 | -1.2974 | 75.9896 | 131.82 | 90.4531 | 52.0198
685 | 0.85208 | 77.4518 | 132.8775 | 90.0914 | 49.1849
686 | -0.39823 | 77.1444 | 129.7678 | 89.0805 | 48.7432
687 | -2.5416 | 76.2435 | 125.0445 | 90.2289 | 47.7843
688 | -3.0311 | 75.749 | 125.2404 | 89.5409 | 47.7785
689 | -3.5007 | 76.3031 | 128.9482 | 86.9424 | 49.8963
690 | -2.2361 | 77.8222 | 127.5744 | 83.7508 | 49.1111
691 | -0.9909 | 80.4807 | 128.3022 | 84.8708 | 46.546
692 | -2.72 | 78.3658 | 127.2526 | 85.1175 | 44.8088
693 | -4.8462 | 74.9966 | 125.3612 | 86.0695 | 43.3865
694 | -4.6137 | 74.2962 | 125.1314 | 86.1942 | 44.3125
695 | -3.5228 | 76.3389 | 129.0447 | 82.771 | 46.8181
696 | -1.2111 | 77.7745 | 132.2772 | 80.5574 | 45.4668
697 | 0.68249 | 78.6137 | 130.8124 | 79.1605 | 43.2903
698 | -0.66913 | 78.6885 | 127.3103 | 80.4705 | 41.8949
699 | -2.0928 | 76.4674 | 125.7156 | 81.0882 | 41.5008
700 | -2.4318 | 75.0677 | 125.2279 | 78.0568 | 42.267
701 | -1.2779 | 74.4802 | 123.8544 | 74.475 | 45.0235
702 | 1.1958 | 77.7056 | 127.3842 | 70.2494 | 43.617
703 | 1.5353 | 78.5487 | 125.2146 | 68.2612 | 41.7444
704 | -0.58969 | 76.3208 | 124.3959 | 65.7776 | 40.932
705 | -2.2899 | 75.6993 | 121.3131 | 65.354 | 41.2029
706 | -2.2907 | 77.0623 | 123.4552 | 63.3135 | 42.8805
707 | -0.8945 | 78.6846 | 123.9772 | 60.2326 | 45.0434
708 | 1.5873 | 82.2332 | 125.2523 | 56.8566 | 42.9021
709 | 1.23 | 81.4082 | 124.2722 | 55.8536 | 41.0924
710 | -0.97893 | 81.1986 | 120.0986 | 55.9176 | 40.7293
711 | -2.3336 | 79.4214 | 119.213 | 55.6993 | 40.1626
712 | -2.1486 | 79.0634 | 119.6895 | 52.3177 | 42.171
713 | -0.45287 | 80.3949 | 121.0304 | 49.3365 | 43.5079
714 | 1.862 | 81.3785 | 122.1457 | 46.4046 | 42.4279
715 | 0.77609 | 81.4893 | 121.0436 | 45.9966 | 39.8117
716 | -1.4195 | 80.1504 | 117.3318 | 46.9369 | 39.4424
717 | -2.8357 | 78.5931 | 113.793 | 45.8589 | 40.1813
718 | -2.9044 | 78.1504 | 115.6966 | 43.3929 | 41.6043
719 | -0.36907 | 80.6777 | 121.3039 | 40.9057 | 42.4879
720 | 1.9465 | 83.1092 | 120.9479 | 38.8768 | 39.806
721 | 1.2668 | 82.8371 | 117.7388 | 40.5135 | 38.5493
722 | -0.61413 | 80.4535 | 116.1831 | 42.505 | 38.0784
723 | -1.4118 | 80.0879 | 113.5506 | 42.6096 | 38.9664
724 | -0.013263 | 82.6909 | 114.8203 | 41.0722 | 41.3695
725 | 2.3803 | 85.789 | 116.8978 | 37.8592 | 41.4009
726 | 3.0655 | 86.4927 | 117.3314 | 37.0051 | 39.4776
727 | 1.1807 | 85.2037 | 114.3924 | 38.5613 | 38.7037
728 | -0.83268 | 85.2276 | 113.9091 | 40.8293 | 39.4001
729 | -1.458 | 86.5361 | 115.4862 | 41.2028 | 39.885
730 | -0.46194 | 85.9877 | 114.653 | 38.9002 | 42.7161
731 | 2.0226 | 88.7384 | 116.4905 | 37.2239 | 42.4367
732 | 2.7097 | 89.7326 | 115.1657 | 37.7767 | 40.9695
733 | 0.55509 | 89.2653 | 111.9968 | 39.3747 | 39.6592
734 | -1.1756 | 86.6377 | 109.0158 | 40.7634 | 39.0743
735 | -1.3627 | 87.0624 | 111.2507 | 39.795 | 39.9959
736 | -0.13217 | 87.4628 | 110.4935 | 36.7145 | 41.8164
737 | 2.2627 | 91.71 | 111.5011 | 36.059 | 39.6695
738 | 2.3515 | 93.2865 | 110.4289 | 36.5638 | 38.1417
739 | 0.3054 | 88.9825 | 107.663 | 38.8254 | 36.7453
740 | -1.282 | 87.2793 | 107.019 | 40.2001 | 37.0618
741 | -1.2565 | 88.3836 | 106.0463 | 37.7759 | 39.7497
742 | 0.021959 | 89.3134 | 108.2918 | 36.1952 | 40.9506
743 | 1.8068 | 92.044 | 107.3984 | 34.5925 | 38.8051
744 | 1.0701 | 93.7533 | 106.3944 | 35.9651 | 37.025
745 | -1.2317 | 90.1676 | 100.2178 | 37.6113 | 37.1205
746 | -2.406 | 91.3195 | 99.1541 | 39.0943 | 36.8093
747 | -2.0948 | 91.8933 | 100.7103 | 36.3685 | 38.38
748 | -0.42393 | 93.9691 | 103.1599 | 34.4151 | 39.6243
749 | 1.896 | 96.9464 | 102.2191 | 33.59 | 38.1496
750 | 0.79772 | 96.8123 | 98.9765 | 34.4995 | 36.6474
751 | -1.5234 | 95.4663 | 97.8898 | 36.7189 | 35.6384
752 | -2.588 | 91.9747 | 97.3927 | 36.8155 | 36.6465
753 | -1.9908 | 92.3588 | 98.2324 | 35.2322 | 38.9136
754 | 0.067439 | 95.9277 | 98.7439 | 33.4754 | 39.764
755 | 1.8267 | 100.3705 | 99.4134 | 33.7891 | 38.566
756 | 0.27143 | 96.1883 | 94.9345 | 34.7638 | 36.8687
757 | -1.7773 | 95.0502 | 91.6196 | 37.5398 | 37.5838
758 | -2.4808 | 94.3751 | 91.7579 | 38.1939 | 37.5748
759 | -2.5525 | 94.5579 | 91.5763 | 35.6381 | 39.2833
760 | -0.44547 | 96.7637 | 92.4355 | 33.9488 | 39.6766
761 | 0.71827 | 100.3962 | 91.8885 | 33.0747 | 37.1279
762 | -1.2828 | 97.5194 | 88.6281 | 33.914 | 35.2874
763 | -2.3012 | 94.767 | 88.0415 | 36.3306 | 35.5189
764 | -2.4822 | 96.4064 | 90.7943 | 36.3289 | 37.1472
765 | -1.3737 | 97.3841 | 93.0604 | 34.3089 | 39.5883
766 | 1.0568 | 102.0407 | 93.6803 | 33.0125 | 38.4179
767 | 1.662 | 102.9933 | 91.6757 | 33.7489 | 36.4585
768 | -0.55784 | 101.3515 | 89.1023 | 34.0373 | 35.2335
769 | -3.1626 | 99.2814 | 88.0083 | 36.2648 | 35.9472
770 | -3.3508 | 98.7038 | 89.6819 | 34.5818 | 36.9354
771 | -1.9878 | 103.113 | 91.6708 | 32.8406 | 38.7815
772 | 0.46505 | 103.3562 | 92.8321 | 31.7473 | 36.686
773 | 1.0132 | 104.2983 | 89.1846 | 32.3532 | 34.8483
774 | -1.0817 | 103.3201 | 88.2737 | 34.8335 | 34.5496
775 | -2.3934 | 101.9271 | 86.5984 | 36.1293 | 35.2063
776 | -1.5116 | 101.0716 | 86.5377 | 35.2614 | 37.5036
777 | -0.13559 | 102.9858 | 86.9261 | 33.4333 | 39.2973
778 | 1.7573 | 105.9488 | 88.864 | 32.9997 | 38.0791
779 | 0.82924 | 106.3889 | 85.8171 | 33.5246 | 37.1135
780 | -1.4001 | 105.162 | 83.9951 | 36.0218 | 36.8224
781 | -2.4619 | 103.4792 | 82.3944 | 36.5609 | 38.0251
782 | -2.1083 | 105.2148 | 83.458 | 33.2736 | 40.1167
783 | -0.094931 | 107.3172 | 83.7965 | 31.8314 | 40.6285
784 | 1.9248 | 109.0422 | 85.2409 | 30.6047 | 39.0752
785 | 0.4754 | 108.4261 | 82.507 | 31.6738 | 36.1215
786 | -1.6976 | 106.9577 | 81.9863 | 33.4009 | 35.8344
787 | -2.4774 | 106.4525 | 80.5632 | 34.199 | 37.1622
788 | -1.8777 | 107.1474 | 80.0354 | 32.2715 | 40.0383
789 | 0.36052 | 108.2904 | 83.117 | 30.2649 | 40.2123
790 | 2.6613 | 109.9664 | 83.2903 | 30.4159 | 37.8612
791 | 0.96213 | 108.3306 | 80.4409 | 32.2484 | 36.1873
792 | -1.8455 | 107.6807 | 78.4063 | 35.2805 | 36.4494
793 | -2.5784 | 107.4571 | 78.1232 | 35.7813 | 36.8126
794 | -1.6005 | 107.9249 | 78.9146 | 33.8189 | 38.8112
795 | 0.6314 | 110.5186 | 80.8122 | 33.4713 | 37.7763
796 | 2.3078 | 110.1969 | 80.3633 | 34.3478 | 34.8237
797 | 0.55435 | 111.1299 | 78.3231 | 36.032 | 33.4531
798 | -2.0055 | 108.4896 | 76.003 | 37.4498 | 33.5331
799 | -2.5463 | 109.7943 | 75.9432 | 36.5227 | 35.5333
800 | -1.25 | 112.403 | 78.4771 | 34.2009
801 | 1.2141 | 115.5327 | 79.24 | 32.6334
802 | 1.3465 | 114.7781 | 77.084 | 32.8535
803 | -0.74513 | 114.7198 | 74.4678 | 34.8635
804 | -1.5693 | 113.8833 | 73.8131 | 36.2124
805 | -1.4687 | 113.3861 | 73.3047 | 34.0802
806 | 0.072559 | 114.3201 | 74.1123 | 31.2379
807 | 2.5464 | 118.8089 | 76.4895 | 30.5545
808 | 2.1369 | 116.8854 | 74.9098 | 30.1983
809 | -0.14465 | 119.3252 | 72.2763 | 32.5743
810 | -1.5478 | 117.1948 | 71.8028 | 33.9158
811 | -1.4037 | 116.9377 | 72.8774 | 32.64
812 | 0.34019 | 119.6971 | 76.0624 | 31.6374
813 | 2.4669 | 123.6627 | 74.5108 | 31.0859
814 | 1.9385 | 124.1313 | 71.7709 | 31.831
815 | 0.19366 | 120.6843 | 69.1846 | 33.9898
816 | -0.88914 | 122.1873 | 68.5538 | 34.167
817 | -0.39432 | 122.1859 | 69.5872 | 32.1876
818 | 0.79379 | 125.5965 | 71.3326 | 30.2552
819 | 2.6502 | 124.3487 | 71.264 | 29.7376
820 | 1.1839 | 122.9641 | 67.0899 | 31.4396
821 | -0.96744 | 120.2264 | 64.1172 | 33.263
822 | -1.7281 | 121.2448 | 63.3537 | 33.2807
823 | -0.80069 | 120.7375 | 65.6093 | 31.3339
824 | 1.4815 | 126.3733 | 67.62 | 29.8654
825 | 2.6628 | 129.3407 | 65.3518 | 30.1049
826 | 0.76843 | 126.1424 | 62.6012 | 30.8624
827 | -1.1179 | 123.5344 | 59.7699 | 33.6138
828 | -1.5571 | 122.3125 | 59.8744 | 33.9382
829 | -0.35856 | 124.7172 | 61.7882 | 31.6453
830 | 1.4239 | 127.481 | 63.9134 | 30.6676
831 | 1.6087 | 126.5774 | 60.7306 | 31.4987
832 | -0.52171 | 125.8424 | 58.3428 | 33.8313
833 | -2.9771 | 124.5049 | 57.0559 | 36.1204
834 | -3.3002 | 121.9015 | 54.9058 | 34.81
835 | -2.0893 | 124.1863 | 54.6582 | 32.1699
836 | 0.46259 | 125.8741 | 54.5601 | 30.8178
837 | 0.39708 | 128.0971 | 52.4046 | 31.3078
838 | -1.83 | 124.4597 | 49.8451 | 33.4384
839 | -3.3214 | 123.6706 | 47.65
840 | -3.1962 | 126.3127 | 46.8097
841 | -2.1669 | 126.875 | 47.8199
842 | -0.17862 | 127.0805 | 47.8283
843 | -0.88315 | 127.7937 | 46.6039
844 | -3.2119 | 124.8217 | 44.4484
845 | -4.5796 | 123.735 | 43.0718
846 | -4.1729 | 127.0702 | 43.4236
847 | -2.2888 | 127.5005 | 44.1714
848 | -0.39721 | 130.1783 | 43.3029
849 | -2.4257 | 128.2738 | 39.5819
850 | -4.5654 | 128.0821 | 35.7456
851 | -5.0097 | 126.5569 | 33.782
852 | -3.2612 | 125.7827 | 33.4402
853 | -0.14955 | 126.4975 | 33.9788
854 | 1.8537 | 126.6343 | 33.6524
855 | 0.93023 | 124.3028 | 31.7316
856 | -0.87989 | 123.2964 | 31.5526
857 | -1.4843 | 121.3014 | 32.057
858 | -0.54742 | 121.7032 | 32.8905
859 | 1.8338 | 125.7262 | 35.8423
860 | 2.3701 | 126.7766 | 34.7051
861 | -0.23879 | 122.222 | 32.303
862 | -2.1939 | 118.4731 | 29.8283
863 | -2.5125 | 119.4365 | 28.6673
864 | -1.3291 | 119.9012 | 30.3703
865 | 1.0172 | 123.0918 | 32.6399
866 | 2.2538 | 122.7425 | 32.2132
867 | -0.49065 | 122.6792 | 30.0127
868 | -1.5667 | 120.3689 | 29.2796
869 | -1.382 | 116.9576 | 29.8729
870 | 0.15301 | 118.5129 | 31.7557
871 | 2.6081 | 121.2834 | 32.3912
872 | 2.1758 | 116.7784 | 30.8836
873 | -0.046875 | 116.6926 | 27.8646
874 | -1.3686 | 114.1928 | 26.936
875 | -1.1735 | 112.7065 | 28.2565
876 | 0.42782 | 116.281 | 30.2664
877 | 2.8203 | 117.8326 | 30.6655
878 | 1.796 | 118.0665 | 28.9372
879 | -0.40676 | 115.7907 | 26.3599
880 | -2.2128 | 113.8677 | 25.9499
881 | -1.9113 | 110.7061 | 26.3426
882 | 0.031095 | 114.099 | 28.2484
883 | 1.0194 | 112.4949 | 28.8495
884 | -0.69432 | 112.1325 | 26.9285
885 | -2.756 | 113.6589 | 25.3065
886 | -3.6253 | 110.9375 | 24.8109
887 | -2.8387 | 111.2098 | 26.509
888 | -0.59551 | 112.7216 | 28.9608
889 | 0.71938 | 112.6474 | 28.6545
890 | -1.1687 | 109.8467 | 26.2291
891 | -3.329 | 106.6038 | 24.6665
892 | -4.3888 | 105.2446 | 24.1432
893 | -3.4072 | 105.9124 | 26.0322
894 | -1.198 | 105.9942 | 28.6803
895 | -0.40215 | 105.6645 | 27.1889
896 | -2.4764 | 103.2033 | 25.4585
897 | -4.376 | 100.5278 | 24.2594
898 | -4.5375 | 99.0196 | 24.1281
899 | -3.1788 | 99.8987 | 26.6301
900 | -0.70074 | 100.181 | 29.3344
901 | -0.76914 | 98.6321 | 27.406
902 | -3.0213 | 94.9564 | 25.7642
903 | -4.531 | 93.1694 | 25.5537
904 | -4.3994 | 93.7137 | 25.5405
905 | -2.8504 | 93.7274 | 27.1202
906 |  | 95.9697 | 27.5196
907 |  | 94.7547 | 25.8279
908 |  | 90.4808 | 24.2163
909 |  | 87.9824 | 23.3697
910 |  | 85.7283 | 24.399
911 |  | 86.565 | 27.029
912 |  | 88.3532 | 27.0715
913 |  | 85.809 | 25.9375
914 |  | 82.0401 | 24.0957
915 |  | 80.5463 | 23.8281
916 |  | 78.0183 | 25.2004
917 |  | 78.993 | 27.8869
918 |  | 81.5859 | 28.1622
919 |  | 81.2389 | 24.5354
920 |  | 77.8428 | 23.0009
921 |  | 75.1708 | 23.8951
922 |  | 74.5854 | 24.607
923 |  | 75.1523 | 26.6401
924 |  | 73.8027 | 26.5947
925 |  | 70.693 | 23.45
926 |  | 67.4125 | 22.3564
927 |  | 66.2785 | 22.5596
928 |  | 67.8322 | 24.1295
929 |  | 70.5081 | 26.2803
930 |  | 70.3173 | 24.9703
931 |  | 66.9563 | 22.4942
932 |  | 66.3685 | 21.7409
933 |  | 65.9447 | 22.9484
934 |  | 65.5801 | 25.1588
935 |  | 66.8936 | 26.8288
936 |  | 65.0707 | 25.2767
937 |  | 62.7634 | 23.6494
938 |  | 61.3817 | 23.1248
939 |  | 60.2112 | 23.3545
940 |  | 60.2469 | 24.7113
941 |  | 61.1436 | 25.9239
942 |  | 57.7275 | 24.7138
943 |  | 54.8762 | 22.627
944 |  | 52.1496 | 22.9313
945 |  | 53.3984 | 24.3895
946 |  | 54.6904 | 27.3761
947 |  | 54.6458 | 28.094
948 |  | 51.7203 | 25.5423
949 |  | 49.2823 | 24.066
950 |  | 48.682 | 23.8091
951 |  | 48.7863 | 24.8669
952 |  | 51.0048 | 27.6746
953 |  | 51.7646 | 27.5172
954 |  | 48.7303 | 25.3522
955 |  | 46.4259 | 23.9412
956 |  | 45.05 | 23.7203
957 |  | 45.6621 | 24.9242
958 |  | 47.8091 | 25.9511
959 |  | 47.8073 | 25.0516
960 |  | 44.9967 | 23.4727
961 |  | 41.3248 | 21.7808
962 |  | 40.8478 | 22.1617
963 |  | 40.7848 | 24.4117
964 |  | 42.8056 | 25.9524
965 |  | 42.0964 | 24.6636
966 |  | 39.4519 | 22.2817
967 |  | 37.4443
968 |  | 35.9249
969 |  | 36.5058
970 |  | 37.1288
971 |  | 35.441
972 |  | 31.9425
973 |  | 30.1506
974 |  | 30.1121
975 |  | 31.5503
976 |  | 33.1856
977 |  | 30.9316
978 |  | 27.9499
979 |  | 26.3159
980 |  | 26.954
981 |  | 28.1605
982 |  | 28.9953
983 |  | 27.377
984 |  | 26.3937
985 |  | 26.3976
986 |  | 27.3841
987 |  | 29.5417
988 |  | 30.9057
989 |  | 29.0831
990 |  | 27.3428
991 |  | 26.7711
992 |  | 27.7106
993 |  | 30.1783
994 |  | 30.3491
995 |  | 27.7548
996 |  | 26.1623
997 |  | 26.4298
998 |  | 26.9089
999 |  | 28.7609
1000 |  | 28.447
1001 |  | 27.2578
1002 |  | 25.8985
1003 |  | 26.2209
1004 |  | 27.9335
1005 |  | 29.8236
1006 |  | 29.6725
1007 |  | 28.2953
1008 |  | 26.9974
1009 |  | 27.4852
1010 |  | 29.5392
1011 |  | 31.5369
1012 |  | 29.3173
1013 |  | 26.8458
1014 |  | 26.2342
1015 |  | 26.4395
1016 |  | 28.0686
1017 |  | 28.7974
1018 |  | 26.6797
1019 |  | 24.336
1020 |  | 24.6215
1021 |  | 25.6012
1022 |  | 28.4003
1023 |  | 29.6548
1024 |  | 27.9235
1025 |  | 26.576
1026 |  | 26.1543
1027 |  | 27.8154
1028 |  | 29.9415
1029 |  | 29.3365
1030 |  | 27.336
1031 |  | 25.7305
1032 |  | 25.1646
1033 |  | 26.6417
1034 |  | 27.9741
1035 |  | 27.1663
1036 |  | 26.345
1037 |  | 25.1592
1038 |  | 25.2918
1039 |  | 27.2947
1040 |  | 28.883
1041 |  | 27.3228
1042 |  | 25.6772
1043 |  | 25.0446
1044 |  | 25.0055
1045 |  | 26.8079
1046 |  | 28.8424
1047 |  | 28.4304
1048 |  | 26.7234
1049 |  | 26.1811
1050 |  | 26.2989
1051 |  | 28.2904
1052 |  | 29.2019
1053 |  | 27.2962
1054 |  | 24.8987
1055 |  | 24.0538
1056 |  | 24.9553
1057 |  | 27.0374
1058 |  | 28.8477
1059 |  | 26.7624
1060 |  | 25.374
1061 |  | 26.2046
1062 |  | 27.4635
1063 |  | 29.8699
1064 |  | 29.7504
1065 |  | 27.3222
1066 |  | 25.7262
1067 |  | 25.6635
1068 |  | 27.3067
1069 |  | 29.0288
1070 |  | 27.9442
1071 |  | 26.1916
1072 |  | 25.1822
1073 |  | 25.5253
1074 |  | 27.1138
1075 |  | 30.3995
1076 |  | 29.1656
1077 |  | 26.9091
1078 |  | 26.3208

## Sheet6
Time (s) | 15kW/m | 20kW/m | 25kW/m | 30kW/m | 40kW/m | 50kW/m | A | B | C
0 |  | 0.55459 | 0.52545 | 0.29765 | 0.15649 |  | 0.014843 |  | 0.014843
1 |  | 2.0546 | -1.0826 | 1.1497 | 2.1851 |  | 0.023761 |  | 0.023761
2 |  | 0.049315 | -1.4867 | 1.2813 | 3.7891 |  | 0.03461 |  | 0.03461
3 |  | -2.2347 | -0.10829 | 1.6182 | 2.6787 |  | 0.02044 | 0.0012557 | 0.010848
4 |  | -2.8127 | 2.0103 | 1.7609 | 1.5518 |  | -0.0065933 | -0.016111 | -0.011352
5 |  | -1.8373 | 2.0625 | 1.7465 | 1.8386 |  | -0.016585 | -0.018045 | -0.017315
6 | 3.3327 | 0.76459 | 0.77979 | 2.5867 | 3.1656 |  | -0.011464 | -0.0049121 | -0.0081878
7 | 6.6555 | 2.033 | -0.54678 | 2.8403 | 5.8432 |  | 0.015157 | 0.01708 | 0.016119
8 | 6.0905 | 0.25947 | -0.51902 | 1.8453 | 6.2095 |  | 0.030471 | 0.015189 | 0.02283
9 | 4.7216 | -1.5416 | 1.0261 | 1.4801 | 3.1551 |  | 0.015629 | -0.005504 | 0.0050627
10 | 2.6955 | -1.8046 | 1.8299 | 1.6391 | -0.018722 |  | -0.0083924 | -0.012975 | -0.010684
11 | 3.0869 | -0.27992 | 1.2909 | 1.9231 | -1.0669 |  | -0.016031 | -0.0097042 | -0.012867
12 | 4.5296 | 2.3824 | -0.067585 | 2.5304 | -0.42029 |  | -0.0074877 | 0.0083957 | 0.00045399
13 | 6.3202 | 2.4506 | -1.433 | 2.2532 | 2.1136 |  | 0.0069316 | 0.035896 | 0.021414
14 | 4.6555 | 0.12332 | -1.1807 | 0.98524 | 2.496 |  | 0.013072 | 0.030883 | 0.021977
15 | 2.394 | -1.5023 | 0.55094 | 0.41811 | 0.20369 |  | -0.0048305 | 0.010322 | 0.0027456
16 | 1.5623 | -2.1015 | 2.0527 | 0.38977 | -1.6933 |  | -0.026413 | -0.00082655 | -0.01362
17 | 2.3516 | -0.88628 | 1.5918 | 0.88377 | -1.2249 |  | -0.031737 | 0.0024917 | -0.014623
18 | 4.8353 | 1.8726 | 0.29372 | 1.7607 | 0.95533 |  | -0.020602 | 0.021003 | 0.00020052
19 | 6.2675 | 1.1816 | -0.53288 | 1.334 | 4.3009 |  | -0.00097868 | 0.03977 | 0.019396
20 | 3.8499 | -1.3157 | 0.075453 | 0.6587 | 4.0772 |  | 0.00083728 | 0.024209 | 0.012523
21 | 1.1701 | -2.7209 | 2.0357 | 0.415 | 2.3724 |  | -0.010884 | -0.0012452 | -0.0060645
22 | 0.61836 | -2.3291 | 2.5702 | 0.22191 | 0.27444 |  | -0.023904 | -0.011165 | -0.017535
23 | 1.8239 | -0.28906 | 1.5309 | 0.95514 | 0.14844 |  | -0.026129 | -0.0054958 | -0.015812
24 | 4.4477 | 2.0811 | -0.29039 | 1.3554 | 1.9011 |  | -0.014983 | 0.020314 | 0.0026655
25 | 5.1373 | 0.71757 | -1.3781 | 0.46428 | 4.2096 |  | -0.018865 | 0.040252 | 0.010693
26 | 1.9304 | -0.70277 | -1.1335 | -0.29608 | 3.0981 |  | -0.0507 | 0.033075 | -0.0088125
27 | -0.087518 | -1.568 | 0.90233 | -0.32684 | -0.21918 |  | -0.041957 | 0.019943 | -0.011007
28 | -0.2051 | -0.91449 | 1.2767 | -0.34937 | -1.8284 |  | 0.10865 | 0.024411 | 0.066532
29 | 1.1387 | 1.4177 | 0.20683 | 0.18178 | -1.4329 |  | 0.34641 | 0.049751 | 0.19808
30 | 3.786 | 3.3303 | -1.3429 | 0.67555 | 0.55448 |  | 0.66809 | 0.093994 | 0.38104
31 | 3.6875 | 1.4173 | -1.6143 | -0.19883 | 2.5679 |  | 1.0082 | 0.12804 | 0.56811
32 | 1.3666 | -0.83428 | -0.2146 | -0.83771 | 0.93007 |  | 1.3097 | 0.14327 | 0.72651
33 | -1.0765 | -2.4851 | 1.8779 | -0.94851 | -1.5575 |  | 1.5909 | 0.15805 | 0.87447
34 | -1.2416 | -1.661 | 1.7898 | -1.0573 | -2.5747 |  | 1.7673 | 0.18061 | 0.97398
35 | 0.39977 | 0.82788 | 0.11773 | -0.51567 | -1.1671 |  | 1.8957 | 0.21695 | 1.0563
36 | 2.9551 | 2.186 | -1.5041 | -0.027987 | 1.6583 |  | 2.0482 | 0.27496 | 1.1616
37 | 2.2811 | 0.044094 | -1.6219 | -0.66021 | 3.6789 |  | 2.1931 | 0.30179 | 1.2474
38 | -0.23464 | -2.0419 | -0.53137 | -0.84305 | 1.676 |  | 2.2798 | 0.30689 | 1.2934
39 | -1.9299 | -2.5204 | 1.0264 | -0.9917 | -0.70362 |  | 2.1815 | 0.30864 | 1.2451
40 | -1.2863 | -1.2819 | 0.43984 | -0.75313 | -0.59827 |  | 2.1302 | 0.31997 | 1.2251
41 | 0.92686 | 1.3934 | -1.0813 | 0.077244 | 1.37 |  | 2.0738 | 0.34648 | 1.2102
42 | 3.24 | 2.8164 | -2.2948 | 0.14089 | 4.1432 |  | 2.0323 | 0.33233 | 1.1823
43 | 1.7479 | 0.62803 | -2.2397 | -0.96891 | 5.7141 |  | 2.0157 | 0.24745 | 1.1316
44 | -1.4101 | -1.2244 | -0.91022 | -1.1744 | 3.7863 |  | 1.9776 | 0.15723 | 1.0674
45 | -2.709 | -1.4082 | 0.015499 | -1.3125 | 1.7013 |  | 1.9061 | 0.1057 | 1.0059
46 | -1.9303 | 0.053351 | -0.57205 | -0.70109 | 1.2142 |  | 1.8418 | 0.096561 | 0.96916
47 | 0.28583 | 2.8314 | -2.139 | 0.29211 | 2.4376 |  | 1.8043 | 0.13028 | 0.9673
48 | 2.1253 | 2.5158 | -3.1745 | 0.085664 | 5.1263 |  | 1.7781 | 0.18289 | 0.98051
49 | 0.37204 | 0.06088 | -2.7925 | -0.68702 | 5.7225 |  | 1.788 | 0.1965 | 0.99225
50 | -1.803 | -1.5169 | -0.33456 | 0.058136 | 3.5725 |  | 1.7124 | 0.17782 | 0.94509
51 | -2.5208 | -1.2125 | 0.30975 | -0.15446 | 1.7915 |  | 1.686 | 0.16695 | 0.92647
52 | -1.6137 | 0.6077 | -0.83605 | 0.57009 | 1.6563 |  | 1.6564 | 0.19026 | 0.92334
53 | 0.90068 | 2.2729 | -2.4805 | 1.4039 | 3.1949 |  | 1.6168 | 0.31075 | 0.96377
54 | 1.1958 | 1.0578 | -3.2941 | 0.79188 | 5.5757 |  | 1.6389 | 0.53375 | 1.0863
55 | -1.1769 | -1.318 | -2.6287 | 0.073638 | 4.9668 |  | 1.5876 | 0.83659 | 1.2121
56 | -3.2961 | -2.6359 | -0.66851 | -0.11311 | 2.3886 |  | 1.5314 | 1.1199 | 1.3257
57 | -3.619 | -2.1854 | -0.45638 | 0.031099 | 1.6902 |  | 1.4749 | 1.3807 | 1.4278
58 | -2.4479 | 0.043596 | -1.0578 | 0.72003 | 2.0863 |  | 1.4409 | 1.6107 | 1.5258
59 | -0.5363 | 2.2246 | -2.6564 | 1.9447 | 4.7754 |  | 1.4626 | 1.7716 | 1.6171
60 | -0.36728 | 0.61378 | -3.0799 | 1.2638 | 7.2036 |  | 1.4134 | 1.8708 | 1.6421
61 | -1.9521 | -1.6992 | -1.9762 | 0.54268 | 5.6839 |  | 1.3737 | 1.9547 | 1.6642
62 | -3.5019 | -3.0725 | -0.11169 | 0.4865 | 3.2932 |  | 1.338 | 2.0145 | 1.6763
63 | -3.4502 | -2.8454 | 0.32938 | 0.77606 | 2.0623 |  | 1.3178 | 2.0109 | 1.6643
64 | -1.0922 | -0.73802 | -0.87541 | 1.5018 | 2.4453 |  | 1.3225 | 1.9965 | 1.6595
65 | 1.7675 | 1.1072 | -2.008 | 1.6392 | 4.6555 |  | 1.3342 | 1.8962 | 1.6152
66 | 1.3348 | -0.78968 | -2.3537 | 0.65362 | 7.303 |  | 1.3393 | 1.7736 | 1.5564
67 | -0.92639 | -2.2688 | -1.1013 | 0.28131 | 6.2375 |  | 1.2868 | 1.6857 | 1.4863
68 | -1.5886 | -2.704 | 0.57969 | 0.22731 | 3.9946 |  | 1.2224 | 1.5768 | 1.3996
69 | -1.2213 | -1.5708 | 0.65529 | 0.019179 | 3.3482 |  | 1.2134 | 1.5179 | 1.3656
70 | 1.3771 | 1.082 | -0.29838 | 0.21565 | 4.0581 |  | 1.1687 | 1.5118 | 1.3402
71 | 4.2052 | 1.8641 | -1.6059 | 0.13077 | 7.1564 |  | 1.1721 | 1.469 | 1.3206
72 | 3.1293 | -0.35333 | -1.5888 | -0.95755 | 8.4308 |  | 1.1864 | 1.4407 | 1.3136
73 | -0.089603 | -2.3379 | 0.22754 | -1.0136 | 6.3524 |  | 1.1354 | 1.3704 | 1.2529
74 | -1.5287 | -2.6924 | 1.6621 | -0.84452 | 4.1311 |  | 1.1116 | 1.3437 | 1.2277
75 | -1.8532 | -1.3929 | 1.1598 | -0.25887 | 4.2012 |  | 1.0922 | 1.3116 | 1.2019
76 | 0.1017 | 2.1894 | -0.24289 | 0.5705 | 5.6103 |  | 1.0675 | 1.2649 | 1.1662
77 | 2.9452 | 2.6764 | -1.1569 | 0.73521 | 8.3199 |  | 1.0526 | 1.2723 | 1.1625
78 | 1.6767 | 0.23275 | -0.90668 | -0.15578 | 8.545 |  | 1.0546 | 1.2414 | 1.148
79 | 0.12021 | -1.5439 | 0.83326 | 0.14079 | 5.9278 |  | 1.0268 | 1.2133 | 1.1201
80 | -0.4944 | -1.5909 | 1.8907 | 0.14058 | 4.7375 |  | 1.0018 | 1.1882 | 1.095
81 | 0.23704 | 0.16713 | 1.2978 | 0.70004 | 4.816 |  | 0.99447 | 1.1657 | 1.0801
82 | 2.7793 | 2.8539 | -0.38097 | 1.5673 | 6.8381 |  | 0.99369 | 1.1545 | 1.0741
83 | 4.2022 | 2.1539 | -1.3505 | 1.204 | 10.3766 |  | 1.0077 | 1.1245 | 1.0661
84 | 2.0543 | -0.26186 | -1.147 | 0.4839 | 10.0852 |  | 1.0256 | 1.108 | 1.0668
85 | -0.010294 | -0.87091 | 0.60165 | 0.30764 | 8.3028 |  | 1.018 | 1.0761 | 1.0471
86 | -0.54027 | -0.27179 | 1.6547 | 0.0050482 | 6.8151 |  | 0.99963 | 1.0637 | 1.0317
87 | 0.4879 | 1.7886 | 0.89293 | 0.51378 | 6.8567 |  | 0.98786 | 1.0592 | 1.0235
88 | 2.9752 | 4.6843 | -0.43756 | 1.4594 | 8.4637 |  | 1.004 | 1.06 | 1.032
89 | 3.1063 | 3.879 | -0.87558 | 0.82893 | 10.836 |  | 1.0187 | 1.0739 | 1.0463
90 | 0.5843 | 1.6055 | 0.11157 | 0.40397 | 10.291 |  | 0.98977 | 1.0199 | 1.0049
91 | -1.7546 | 0.59859 | 1.9621 | 0.63622 | 8.6135 |  | 0.98004 | 0.98762 | 0.98383
92 | -2.4329 | 1.1957 | 2.2243 | 0.63461 | 8.1215 |  | 0.93889 | 0.97258 | 0.95574
93 | -1.0885 | 3.2807 | 1.1665 | 1.2563 | 8.6681 |  | 0.94475 | 0.98419 | 0.96447
94 | 2.1733 | 5.2713 | -0.16028 | 2.1826 | 11.4143 |  | 0.96144 | 1.0028 | 0.98212
95 | 2.556 | 3.7354 | -0.70494 | 1.278 | 13.638 |  | 0.97104 | 0.99674 | 0.98389
96 | 0.31877 | 1.297 | 0.39247 | 0.37777 | 11.7469 |  | 0.9487 | 0.97347 | 0.96108
97 | -0.49609 | -0.43944 | 2.3581 | 0.38257 | 10.2246 |  | 0.92297 | 0.95071 | 0.93684
98 | -0.36564 | -0.48627 | 2.3253 | 0.51794 | 10.1925 |  | 0.91067 | 0.93986 | 0.92526
99 | 1.2986 | 0.9507 | 1.2998 | 1.2467 | 11.2506 |  | 0.89909 | 0.93752 | 0.91831
100 | 3.8905 | 2.0228 | -0.031756 | 1.3193 | 13.589 |  | 0.90585 | 0.95451 | 0.93018
101 | 3.2664 | -0.85225 | 0.06449 | 0.17756 | 15.3189 |  | 0.92323 | 0.95395 | 0.93859
102 | 0.88117 | -3.4095 | 1.4309 | -0.1261 | 12.9871 |  | 0.8849 | 0.91964 | 0.90227
103 | 0.038772 | -3.9128 | 3.3482 | 0.3655 | 10.7504 |  | 0.87245 | 0.8991 | 0.88578
104 | 0.90177 | -1.7981 | 3.1586 | 1.0467 | 9.133 |  | 0.82971 | 0.88944 | 0.85958
105 | 3.7858 | 0.96893 | 1.7391 | 2.2299 | 9.8826 |  | 0.80631 | 0.9025 | 0.8544
106 | 6.2322 | 1.5851 | 0.42639 | 2.3112 | 12.7552 |  | 0.81817 | 0.90729 | 0.86273
107 | 5.1738 | 0.056925 | 0.48926 | 1.6627 | 14.2771 |  | 0.82471 | 0.906 | 0.86536
108 | 2.6663 | -1.5073 | 2.1466 | 1.3497 | 11.9684 |  | 0.79961 | 0.8987 | 0.84915
109 | 0.66924 | -1.6394 | 3.1828 | 1.1643 | 9.8535 |  | 0.7801 | 0.88854 | 0.83432
110 | 1.1034 | -0.12315 | 2.5242 | 1.4974 | 9.1839 |  | 0.77364 | 0.88979 | 0.83172
111 | 3.4098 | 2.6335 | 1.1595 | 2.5105 | 11.2964 |  | 0.77917 | 0.88436 | 0.83176
112 | 5.1263 | 2.4886 | 0.15429 | 2.1421 | 14.6032 |  | 0.79458 | 0.90201 | 0.8483
113 | 2.6921 | 0.42758 | -0.011426 | 1.1571 | 14.7191 |  | 0.80387 | 0.89531 | 0.84959
114 | -0.40561 | -0.58168 | 1.5822 | 1.2563 | 11.8697 |  | 0.77109 | 0.87027 | 0.82068
115 | -1.6028 | -0.39803 | 2.2428 | 1.1354 | 11.2051 |  | 0.74477 | 0.85788 | 0.80133
116 | -0.72685 | 1.4483 | 1.1553 | 1.6842 | 11.1798 |  | 0.7357 | 0.83724 | 0.78647
117 | 1.5754 | 4.0586 | -0.2006 | 2.5425 | 12.6726 |  | 0.74826 | 0.87087 | 0.80956
118 | 2.1599 | 3.7806 | -0.99265 | 1.9589 | 16.0555 |  | 0.77124 | 0.87686 | 0.82405
119 | -0.68642 | 0.8065 | -0.36147 | 1.037 | 16.0273 |  | 0.76745 | 0.87643 | 0.82194
120 | -3.1783 | -0.68804 | 1.5905 | 1.14 | 12.8129 |  | 0.76343 | 0.86438 | 0.81391
121 | -3.6147 | -1.0852 | 2.4078 | 0.7728 | 10.9681 |  | 0.75888 | 0.86579 | 0.81233
122 | -2.3877 | 0.82908 | 1.4956 | 1.214 | 11.0909 |  | 0.74548 | 0.87502 | 0.81025
123 | 0.58843 | 3.8353 | -0.29433 | 1.8523 | 13.043 |  | 0.74882 | 0.87971 | 0.81427
124 | 1.561 | 2.6725 | -1.1078 | 1.1544 | 15.3118 |  | 0.75581 | 0.8807 | 0.81826
125 | -0.58655 | 0.31617 | 0.027879 | 1.1692 | 14.2476 |  | 0.76066 | 0.8604 | 0.81053
126 | -1.4964 | 0.24102 | 2.3252 | 1.0026 | 12.0851 |  | 0.73973 | 0.83777 | 0.78875
127 | -1.5459 | 1.1253 | 2.1305 | 0.93519 | 10.6227 |  | 0.72836 | 0.82517 | 0.77677
128 | 0.010029 | 3.5723 | 0.98719 | 1.6313 | 11.3226 |  | 0.7234 | 0.84055 | 0.78197
129 | 2.6564 | 5.1461 | -0.3183 | 2.07 | 13.3419 |  | 0.7355 | 0.85918 | 0.79734
130 | 2.2884 | 3.2688 | -0.49535 | 1.0775 | 15.3865 |  | 0.76378 | 0.85241 | 0.80809
131 | -0.088882 | 1.0508 | 0.50297 | 0.77231 | 13.8848 |  | 0.7398 | 0.82842 | 0.78411
132 | -1.9579 | 0.44175 | 1.763 | 0.99229 | 12.2082 |  | 0.71242 | 0.81445 | 0.76343
133 | -2.3407 | 2.1963 | 1.5434 | 1.385 | 12.202 |  | 0.70971 | 0.80265 | 0.75618
134 | -0.65596 | 4.9821 | 0.057533 | 2.3417 | 14.0986 |  | 0.70772 | 0.81497 | 0.76135
135 | 1.8392 | 6.1699 | -0.85447 | 2.8132 | 17.5315 |  | 0.73711 | 0.82904 | 0.78307
136 | 0.96701 | 4.9253 | -0.97296 | 2.0772 | 19.2504 |  | 0.74241 | 0.82369 | 0.78305
137 | -1.5619 | 3.0579 | 0.43102 | 2.3578 | 17.9815 |  | 0.7254 | 0.80957 | 0.76749
138 | -1.9446 | 2.6791 | 2.1188 | 2.4842 | 16.4513 |  | 0.71605 | 0.79322 | 0.75464
139 | -1.234 | 4.0158 | 1.4754 | 3.0074 | 15.7189 |  | 0.70538 | 0.79243 | 0.7489
140 | 0.81687 | 6.7323 | 0.14599 | 3.8295 | 17.131 |  | 0.70528 | 0.80581 | 0.75555
141 | 2.9652 | 5.9524 | -0.91584 | 3.7312 | 19.7039 |  | 0.72734 | 0.82229 | 0.77482
142 | 1.532 | 2.4851 | -0.40342 | 2.7671 | 20.3768 |  | 0.74149 | 0.82087 | 0.78118
143 | -0.8043 | 0.61474 | 1.5259 | 2.7336 | 18.1578 |  | 0.71477 | 0.78436 | 0.74956
144 | -2.4973 | 0.57317 | 2.8142 | 2.6065 | 15.8594 |  | 0.7069 | 0.76332 | 0.73511
145 | -1.9674 | 2.1529 | 1.9641 | 3.2759 | 15.5813 |  | 0.70827 | 0.77533 | 0.7418
146 | 0.22097 | 5.0778 | 0.10786 | 4.324 | 17.0118 |  | 0.71286 | 0.78339 | 0.74812
147 | 1.1562 | 5.2754 | -0.75149 | 4.077 | 20.0428 |  | 0.70636 | 0.79003 | 0.7482
148 | -0.93039 | 2.9829 | -0.16048 | 3.3223 | 19.5858 |  | 0.73752 | 0.7931 | 0.76531
149 | -3.1581 | 1.5253 | 1.7123 | 3.535 | 17.3525 |  | 0.71122 | 0.75986 | 0.73554
150 | -3.8803 | 2.631 | 2.4223 | 3.5515 | 16.1073 |  | 0.68073 | 0.75667 | 0.7187
151 | -2.7743 | 4.5612 | 1.5429 | 4.2218 | 16.189 |  | 0.68743 | 0.75746 | 0.72244
152 | -0.22744 | 7.1916 | -0.28717 | 5.3531 | 17.8393 |  | 0.71897 | 0.76377 | 0.74137
153 | 0.65305 | 6.4161 | -1.111 | 4.8615 | 20.2155 |  | 0.73514 | 0.80269 | 0.76892
154 | -0.64096 | 4.6672 | 0.16916 | 4.1286 | 19.3471 |  | 0.72004 | 0.78461 | 0.75232
155 | -2.373 | 3.5143 | 2.2147 | 3.7095 | 17.646 |  | 0.7113 | 0.7714 | 0.74135
156 | -2.6903 | 4.0096 | 2.6493 | 4.2035 | 16.975 |  | 0.6967 | 0.75587 | 0.72628
157 | -1.3235 | 7.1092 | 1.8022 | 5.2124 | 17.3984 |  | 0.70083 | 0.75521 | 0.72802
158 | 1.183 | 9.0948 | 0.46715 | 5.8477 | 19.0405 |  | 0.72131 | 0.76854 | 0.74492
159 | 1.3336 | 8.3485 | 0.094658 | 4.7541 | 21.3237 |  | 0.73977 | 0.7726 | 0.75619
160 | -0.61759 | 6.3235 | 1.5271 | 4.6398 | 20.3108 |  | 0.72085 | 0.75758 | 0.73922
161 | -1.726 | 5.5934 | 3.4016 | 4.5196 | 17.5573 |  | 0.7026 | 0.74509 | 0.72384
162 | -1.5481 | 7.3817 | 3.6507 | 4.7369 | 16.8907 |  | 0.70089 | 0.72458 | 0.71274
163 | 0.57748 | 8.1224 | 2.4846 | 5.451 | 17.9707 |  | 0.70375 | 0.74923 | 0.72649
164 | 3.6978 | 7.463 | 0.95836 | 5.591 | 20.1258 |  | 0.70211 | 0.77395 | 0.73803
165 | 2.1917 | 4.1028 | 0.47226 | 4.3095 | 21.9954 |  | 0.73603 | 0.76724 | 0.75163
166 | -0.36762 | 0.86594 | 1.4389 | 3.8112 | 20.9537 |  | 0.7395 | 0.74772 | 0.74361
167 | -1.7449 | 0.13635 | 2.6867 | 3.8346 | 19.2841 |  | 0.70971 | 0.73918 | 0.72444
168 | -2.042 | 1.2467 | 2.0354 | 3.8855 | 18.3075 |  | 0.69995 | 0.73067 | 0.71531
169 | -0.58667 | 3.9235 | 0.21556 | 5.0478 | 19.8969 |  | 0.69798 | 0.74306 | 0.72052
170 | 0.94256 | 4.6176 | -1.1732 | 4.9836 | 22.5914 |  | 0.74265 | 0.78203 | 0.76234
171 | -0.47957 | 2.165 | -0.82937 | 3.9487 | 23.8483 |  | 0.74348 | 0.76022 | 0.75185
172 | -2.8182 | 0.30806 | 0.87146 | 3.7961 | 21.4486 |  | 0.72555 | 0.74895 | 0.73725
173 | -3.8602 | 0.14727 | 2.365 | 3.9629 | 19.6608 |  | 0.7069 | 0.73525 | 0.72107
174 | -3.3247 | 1.6311 | 2.2172 | 4.7905 | 19.2316 |  | 0.69448 | 0.73567 | 0.71508
175 | -1.2187 | 4.3667 | 0.98817 | 5.7509 | 20.7429 |  | 0.70434 | 0.74805 | 0.72619
176 | 0.82961 | 4.2943 | -0.030588 | 5.6641 | 24.3639 |  | 0.72987 | 0.74131 | 0.73559
177 | -0.75008 | 1.8388 | 0.28766 | 4.9149 | 24.1293 |  | 0.74188 | 0.73458 | 0.73823
178 | -3.0587 | 0.2176 | 2.0685 | 5.2397 | 21.4404 |  | 0.72975 | 0.70086 | 0.7153
179 | -3.2571 | 0.3944 | 2.6525 | 5.2438 | 19.7285 |  | 0.73315 | 0.68557 | 0.70936
180 | -1.802 | 2.0858 | 1.878 | 6.2001 | 18.7098 |  | 0.71851 | 0.69312 | 0.70582
181 | 1.4749 | 4.6592 | 0.30801 | 7.1339 | 20.6169 |  | 0.73772 | 0.70888 | 0.7233
182 | 2.8538 | 3.7842 | 0.13729 | 6.9585 | 22.9586 |  | 0.75899 | 0.72958 | 0.74429
183 | 1.5661 | 1.4594 | 0.90035 | 6.488 | 22.3908 |  | 0.75481 | 0.72047 | 0.73764
184 | -0.24526 | 0.041163 | 3.2619 | 6.4352 | 20.1928 |  | 0.73411 | 0.70718 | 0.72064
185 | -0.7213 | 0.4056 | 4.0294 | 6.284 | 18.8183 |  | 0.70576 | 0.69781 | 0.70179
186 | 0.52366 | 2.6129 | 3.1393 | 6.9557 | 18.8746 |  | 0.71688 | 0.69684 | 0.70686
187 | 3.2009 | 4.9022 | 1.2506 | 8.0442 | 20.7356 |  | 0.72134 | 0.72873 | 0.72504
188 | 4.6139 | 3.4159 | 0.49375 | 6.9532 | 23.2027 |  | 0.74016 | 0.75144 | 0.7458
189 | 2.4681 | 1.0002 | 0.87089 | 6.2349 | 22.247 |  | 0.74133 | 0.7367 | 0.73902
190 | 0.43176 | 0.94948 | 2.8916 | 6.2405 | 19.5529 |  | 0.72372 | 0.72147 | 0.7226
191 | -0.38447 | 1.8323 | 3.201 | 6.1988 | 18.549 |  | 0.71202 | 0.71202 | 0.71202
192 | 1.0382 | 3.6052 | 2.2118 | 6.9648 | 19.0207 |  | 0.72119 | 0.72651 | 0.72385
193 | 3.7203 | 5.0789 | 0.96746 | 7.5541 | 21.1324 |  | 0.7385 | 0.73743 | 0.73796
194 | 3.3494 | 3.9948 | 0.60063 | 6.5205 | 22.5917 |  | 0.758 | 0.73924 | 0.74862
195 | 1.0426 | 1.8419 | 1.9961 | 6.0522 | 21.1373 |  | 0.7327 | 0.72891 | 0.73081
196 | -0.50065 | 1.1352 | 3.7866 | 6.1885 | 19.4113 |  | 0.7173 | 0.70133 | 0.70931
197 | 0.22614 | 2.0471 | 3.896 | 6.9081 | 18.7831 |  | 0.70898 | 0.69918 | 0.70408
198 | 2.4938 | 4.6108 | 2.4117 | 7.9269 | 19.4364 |  | 0.71568 | 0.69526 | 0.70547
199 | 5.2494 | 5.6202 | 0.93087 | 8.1744 | 21.9159 |  | 0.72405 | 0.71321 | 0.71863
200 | 5.1133 | 3.5197 | 0.75249 | 7.5448 | 24.2493 |  | 0.74004 | 0.71181 | 0.72592
201 | 2.8405 | 1.5336 | 2.2045 | 7.3973 | 22.3017 |  | 0.71859 | 0.67938 | 0.69899
202 | 0.75321 | 1.1542 | 3.6781 | 7.3971 | 20.911 |  | 0.71142 | 0.66243 | 0.68692
203 | 0.14729 | 2.3336 | 3.2082 | 7.8545 | 20.8378 |  | 0.70108 | 0.6638 | 0.68244
204 | 1.1889 | 4.9208 | 1.6918 | 8.7152 | 21.9023 |  | 0.71059 | 0.6788 | 0.69469
205 | 2.9423 | 5.498 | 0.49529 | 8.6331 | 24.6133 |  | 0.73958 | 0.70161 | 0.72059
206 | 0.54123 | 3.2648 | 0.50352 | 7.587 | 24.0425 |  | 0.75681 | 0.68405 | 0.72043
207 | -1.803 | 1.373 | 2.2437 | 7.5003 | 21.9009 |  | 0.74389 | 0.66526 | 0.70458
208 | -2.8361 | 0.42056 | 3.3503 | 7.8376 | 19.5175 |  | 0.71474 | 0.65618 | 0.68546
209 | -1.9977 | 1.743 | 3.295 | 8.322 | 19.0095 |  | 0.70722 | 0.64108 | 0.67415
210 | 1.0195 | 4.2991 | 1.802 | 9.5528 | 20.1267 |  | 0.70642 | 0.66671 | 0.68656
211 | 2.8728 | 4.0489 | 1.3623 | 9.4292 | 22.0722 |  | 0.74283 | 0.70488 | 0.72385
212 | 1.0142 | 1.4309 | 2.1116 | 8.5292 | 21.6968 |  | 0.76246 | 0.69352 | 0.72799
213 | -1.0454 | -0.13449 | 3.9215 | 8.8942 | 18.9765 |  | 0.73649 | 0.66967 | 0.70308
214 | -1.3292 | 1.0211 | 4.9755 | 9.0646 | 17.6858 |  | 0.71954 | 0.65922 | 0.68938
215 | 0.20339 | 3.2418 | 4.4454 | 9.6756 | 17.8143 |  | 0.72893 | 0.65591 | 0.69242
216 | 2.8976 | 5.811 | 3.1565 | 10.5946 | 19.6333 |  | 0.74247 | 0.67825 | 0.71036
217 | 4.0215 | 4.575 | 2.4966 | 9.8561 | 21.9305 |  | 0.76413 | 0.68625 | 0.72519
218 | 1.724 | 2.249 | 3.6516 | 9.3462 | 21.0082 |  | 0.74908 | 0.67223 | 0.71065
219 | -1.1017 | 1.0069 | 5.5262 | 9.9262 | 19.0038 |  | 0.74056 | 0.64336 | 0.69196
220 | -1.6394 | 1.5817 | 5.9392 | 10.1184 | 18.2203 |  | 0.73417 | 0.62467 | 0.67942
221 | 0.43021 | 3.5858 | 4.9422 | 10.6651 | 18.6765 |  | 0.73585 | 0.62991 | 0.68288
222 | 2.511 | 5.8007 | 3.6497 | 11.2733 | 20.4732 |  | 0.75197 | 0.652 | 0.70199
223 | 1.6269 | 4.3711 | 2.822 | 10.2906 | 22.6353 |  | 0.77955 | 0.676 | 0.72778
224 | -0.9041 | 2.0792 | 3.7123 | 9.764 | 21.6806 |  | 0.77961 | 0.6527 | 0.71616
225 | -2.5874 | 1.136 | 5.4841 | 10.1601 | 20.2608 |  | 0.74575 | 0.63869 | 0.69222
226 | -2.5772 | 2.0044 | 5.7883 | 10.5562 | 19.5507 |  | 0.74235 | 0.64162 | 0.69199
227 | -0.27288 | 4.488 | 4.7151 | 11.1033 | 20.2371 |  | 0.72178 | 0.64375 | 0.68277
228 | 2.6375 | 5.8306 | 3.3512 | 11.2699 | 22.2863 |  | 0.73664 | 0.68209 | 0.70936
229 | 2.1096 | 3.7729 | 3.0312 | 10.3097 | 24.7421 |  | 0.76686 | 0.69274 | 0.7298
230 | -1.0263 | 1.6901 | 4.652 | 9.9851 | 23.5966 |  | 0.73978 | 0.67368 | 0.70673
231 | -2.6073 | 0.28235 | 6.551 | 9.9379 | 21.4776 |  | 0.71975 | 0.663 | 0.69138
232 | -2.4405 | 1.2969 | 6.6628 | 10.5626 | 19.8329 |  | 0.73141 | 0.65754 | 0.69447
233 | -0.55378 | 3.745 | 5.659 | 11.5504 | 20.4584 |  | 0.7416 | 0.67213 | 0.70686
234 | 1.86 | 4.5549 | 4.5232 | 11.7763 | 23.0131 |  | 0.76457 | 0.69014 | 0.72735
235 | 0.60264 | 2.3261 | 4.1577 | 10.9359 | 23.5546 |  | 0.78633 | 0.69163 | 0.73898
236 | -1.6326 | 0.25218 | 5.89 | 10.8295 | 21.0112 |  | 0.77966 | 0.68649 | 0.73307
237 | -2.8249 | 0.086454 | 7.1851 | 10.7463 | 18.1701 |  | 0.76797 | 0.67458 | 0.72128
238 | -2.2249 | 1.4593 | 7.0131 | 10.9736 | 17.6323 |  | 0.77365 | 0.66279 | 0.71822
239 | -0.058544 | 4.8959 | 5.4531 | 12.0651 | 18.878 |  | 0.78249 | 0.6775 | 0.73
240 | 2.3907 | 5.0883 | 4.6429 | 12.0869 | 22.5717 |  | 0.7952 | 0.70649 | 0.75085
241 | 1.1998 | 3.4884 | 5.1787 | 11.6524 | 23.0188 |  | 0.8142 | 0.69747 | 0.75583
242 | -0.94834 | 2.1012 | 6.9226 | 11.6273 | 20.3514 |  | 0.80027 | 0.67514 | 0.7377
243 | -2.2336 | 2.1608 | 7.9234 | 11.4399 | 18.4581 |  | 0.77765 | 0.64816 | 0.71291
244 | -1.947 | 3.8598 | 7.6626 | 11.8074 | 18.4913 |  | 0.76809 | 0.66431 | 0.7162
245 | 0.31274 | 6.6974 | 6.1709 | 12.897 | 20.3241 |  | 0.79304 | 0.66917 | 0.73111
246 | 1.7771 | 5.8138 | 5.3291 | 12.6114 | 22.1653 |  | 0.81829 | 0.68173 | 0.75001
247 | -0.21564 | 3.4144 | 5.6675 | 12.1477 | 21.6555 |  | 0.82677 | 0.68809 | 0.75743
248 | -2.3614 | 2.0587 | 7.456 | 12.3567 | 19.9596 |  | 0.78875 | 0.67093 | 0.72984
249 | -2.8654 | 1.7245 | 7.8963 | 12.2288 | 18.7295 |  | 0.76234 | 0.65692 | 0.70963
250 | -1.6931 | 3.4363 | 7.1735 | 12.8781 | 19.865 |  | 0.76544 | 0.64646 | 0.70595
251 | 0.94073 | 5.6316 | 5.5796 | 13.0822 | 22.0752 |  | 0.78208 | 0.66386 | 0.72297
252 | 1.8333 | 3.3986 | 4.8984 | 12.093 | 25.6676 |  | 0.80201 | 0.67311 | 0.73756
253 | 0.17731 | 0.36401 | 6.5314 | 11.7912 | 24.1515 |  | 0.80166 | 0.66403 | 0.73284
254 | -1.5204 | -1.2651 | 8.6523 | 11.9793 | 22.1497 |  | 0.78675 | 0.63883 | 0.71279
255 | -1.7683 | -0.68259 | 8.905 | 12.3719 | 20.9893 |  | 0.77587 | 0.63403 | 0.70495
256 | -1.1866 | 1.698 | 7.7558 | 13.536 | 21.748 |  | 0.77235 | 0.65215 | 0.71225
257 | 1.2887 | 3.4628 | 6.0007 | 14.0087 | 24.0482 |  | 0.8031 | 0.66943 | 0.73626
258 | 1.165 | 1.6927 | 5.462 | 13.1046 | 25.1206 |  | 0.82853 | 0.6741 | 0.75132
259 | -1.1072 | -0.57088 | 6.5765 | 12.4661 | 23.1605 |  | 0.82309 | 0.6623 | 0.7427
260 | -2.7596 | -1.2268 | 8.4138 | 12.477 | 20.7076 |  | 0.8041 | 0.64256 | 0.72333
261 | -2.6136 | 0.38112 | 8.7833 | 12.7409 | 19.695 |  | 0.79777 | 0.63 | 0.71388
262 | -0.88952 | 3.2394 | 7.674 | 13.6875 | 19.6919 |  | 0.80995 | 0.65036 | 0.73016
263 | 1.9059 | 4.5611 | 7.1324 | 14.4841 | 22.152 |  | 0.81403 | 0.67396 | 0.74399
264 | 1.8677 | 2.372 | 7.0397 | 13.8124 | 23.1835 |  | 0.83244 | 0.67273 | 0.75259
265 | -0.35592 | 0.32533 | 8.1059 | 13.5864 | 21.5879 |  | 0.83253 | 0.65707 | 0.7448
266 | -1.1711 | -0.14295 | 9.4973 | 13.8157 | 18.9788 |  | 0.81485 | 0.65026 | 0.73255
267 | -0.30423 | 1.1795 | 9.1911 | 14.1142 | 18.0064 |  | 0.81845 | 0.64279 | 0.73062
268 | 1.7452 | 4.353 | 7.5966 | 15.1045 | 18.8153 |  | 0.82617 | 0.6602 | 0.74319
269 | 3.9548 | 5.0777 | 6.3717 | 15.1121 | 21.5036 |  | 0.83049 | 0.70025 | 0.76537
270 | 2.6115 | 3.3506 | 6.7026 | 14.2164 | 22.5992 |  | 0.85604 | 0.70174 | 0.77889
271 | 0.22788 | 1.8404 | 8.7014 | 14.2824 | 20.2768 |  | 0.84583 | 0.68035 | 0.76309
272 | -0.77377 | 1.9088 | 10.3383 | 14.3251 | 18.38 |  | 0.81438 | 0.68481 | 0.74959
273 | -0.04057 | 4.1657 | 9.9365 | 15.0726 | 17.9395 |  | 0.81982 | 0.69054 | 0.75518
274 | 2.319 | 6.1501 | 8.8559 | 16.1554 | 20.1308 |  | 0.82278 | 0.7148 | 0.76879
275 | 4.0851 | 5.6761 | 8.6925 | 15.5994 | 22.9699 |  | 0.8504 | 0.72515 | 0.78777
276 | 2.2591 | 2.6753 | 9.5831 | 14.7596 | 23.0828 |  | 0.85683 | 0.73533 | 0.79608
277 | -0.0016236 | 0.83315 | 11.5196 | 14.7384 | 20.9476 |  | 0.82836 | 0.73167 | 0.78001
278 | -0.73325 | 1.0631 | 12.5099 | 14.6891 | 19.7963 |  | 0.83392 | 0.71239 | 0.77316
279 | 0.31163 | 2.787 | 11.7547 | 15.5466 | 20.4316 |  | 0.84017 | 0.74497 | 0.79257
280 | 2.8502 | 5.5283 | 10.3584 | 16.6038 | 22.0377 |  | 0.84563 | 0.76735 | 0.80649
281 | 3.8377 | 4.496 | 9.5904 | 16.443 | 24.1848 |  | 0.85089 | 0.77897 | 0.81493
282 | 1.0538 | 1.3965 | 10.5157 | 15.9139 | 23.0229 |  | 0.84004 | 0.77296 | 0.8065
283 | -1.2503 | -0.15109 | 12.675 | 16.2603 | 21.0373 |  | 0.80774 | 0.75794 | 0.78284
284 | -0.88124 | 0.35623 | 13.2823 | 16.9332 | 20.2074 |  | 0.80788 | 0.75913 | 0.78351
285 | 0.45743 | 2.4889 | 12.2893 | 17.7735 | 21.495 |  | 0.80526 | 0.76453 | 0.7849
286 | 3.1951 | 4.5333 | 11.3708 | 18.2349 | 23.1202 |  | 0.81511 | 0.78275 | 0.79893
287 | 3.6045 | 2.9671 | 11.0676 | 17.0954 | 25.6284 |  | 0.83653 | 0.78786 | 0.81219
288 | 1.4273 | 0.70151 | 12.2544 | 16.7116 | 23.4182 |  | 0.8321 | 0.75658 | 0.79434
289 | -0.38312 | -0.16486 | 14.3937 | 16.8201 | 21.2316 |  | 0.81823 | 0.72158 | 0.76991
290 | -1.3215 | 0.55342 | 14.5362 | 17.0117 | 19.1278 |  | 0.81425 | 0.7274 | 0.77082
291 | 0.033188 | 2.7032 | 13.6707 | 17.7251 | 18.4994 |  | 0.80636 | 0.71879 | 0.76258
292 | 1.7587 | 4.4941 | 11.9153 | 17.9438 | 20.6836 |  | 0.83685 | 0.74501 | 0.79093
293 | 1.2199 | 2.479 | 12.0093 | 16.8462 | 22.3431 |  | 0.85081 | 0.75225 | 0.80153
294 | -0.37385 | 0.24036 | 13.4458 | 16.1021 | 20.5478 |  | 0.82225 | 0.73832 | 0.78028
295 | -1.6168 | 0.65776 | 15.0438 | 15.7607 | 19.2564 |  | 0.83422 | 0.71741 | 0.77581
296 | -0.57896 | 2.0259 | 14.9852 | 16.1078 | 18.7575 |  | 0.82766 | 0.73774 | 0.7827
297 | 1.5105 | 4.6422 | 13.4869 | 17.2475 | 19.6429 |  | 0.83248 | 0.74362 | 0.78805
298 | 3.9293 | 4.5242 | 12.0799 | 18.0003 | 23.12 |  | 0.85341 | 0.77156 | 0.81249
299 | 2.9049 | 2.0178 | 12.0284 | 17.4764 | 24.6885 |  | 0.87805 | 0.77276 | 0.8254
300 | 0.54024 | 0.057748 | 13.5302 | 17.5419 | 22.4022 |  | 0.84595 | 0.75585 | 0.8009
301 | -0.65502 | -0.19972 | 15.2989 | 17.7809 | 19.2736 |  | 0.83174 | 0.75563 | 0.79368
302 | -0.10744 | 2.1459 | 15.0191 | 18.3871 | 19.4445 |  | 0.82249 | 0.75884 | 0.79067
303 | 1.9074 | 4.9919 | 13.1779 | 19.3154 | 20.8959 |  | 0.83524 | 0.76298 | 0.79911
304 | 4.0504 | 4.9741 | 11.8028 | 18.8769 | 23.7206 |  | 0.84979 | 0.78595 | 0.81787
305 | 1.5573 | 3.4125 | 12.3357 | 18.1657 | 23.2371 |  | 0.87255 | 0.77953 | 0.82604
306 | -0.91747 | 1.9673 | 14.2065 | 18.4593 | 21.6191 |  | 0.8597 | 0.76879 | 0.81425
307 | -2.4807 | 2.0884 | 15.3059 | 18.2383 | 20.0192 |  | 0.84316 | 0.7658 | 0.80448
308 | -1.7594 | 4.4062 | 14.2985 | 18.8845 | 19.6411 |  | 0.84511 | 0.75647 | 0.80079
309 | 1.3469 | 7.3375 | 12.8428 | 19.6836 | 21.3089 |  | 0.87014 | 0.76947 | 0.8198
310 | 2.6376 | 6.6748 | 11.7525 | 19.136 | 24.6791 |  | 0.87822 | 0.7815 | 0.82986
311 | 0.70539 | 4.3483 | 12.5033 | 18.2311 | 24.5934 |  | 0.90849 | 0.76571 | 0.8371
312 | -1.2969 | 1.9966 | 14.3032 | 18.2032 | 22.4584 |  | 0.89406 | 0.73985 | 0.81695
313 | -1.9256 | 2.1523 | 15.1765 | 18.1286 | 20.4549 |  | 0.86881 | 0.7354 | 0.80211
314 | -0.83333 | 4.2571 | 14.5507 | 18.5438 | 21.0195 |  | 0.89039 | 0.75978 | 0.82508
315 | 1.8471 | 7.1838 | 13.6214 | 19.2751 | 21.8868 |  | 0.91426 | 0.77551 | 0.84488
316 | 2.6153 | 5.926 | 13.1998 | 18.7796 | 24.9033 |  | 0.93089 | 0.79103 | 0.86096
317 | 0.33693 | 3.6004 | 14.3898 | 17.8948 | 24.4396 |  | 0.93691 | 0.79169 | 0.8643
318 | -2.3238 | 2.5765 | 16.5863 | 18.03 | 22.4064 |  | 0.91865 | 0.76689 | 0.84277
319 | -2.3 | 3.2219 | 16.8369 | 17.7596 | 21.3201 |  | 0.90311 | 0.76536 | 0.83424
320 | -1.3654 | 5.464 | 15.4053 | 18.1665 | 22.0581 |  | 0.92147 | 0.78033 | 0.8509
321 | 1.1881 | 8.3141 | 13.5052 | 18.8752 | 23.951 |  | 0.91226 | 0.80128 | 0.85677
322 | 1.1431 | 6.6607 | 12.753 | 18.0891 | 27.2001 |  | 0.95265 | 0.80679 | 0.87972
323 | -1.7471 | 4.6071 | 14.0596 | 17.7572 | 26.0202 |  | 0.9424 | 0.79999 | 0.8712
324 | -3.8919 | 3.839 | 15.7809 | 17.7095 | 23.5856 |  | 0.9336 | 0.78817 | 0.86088
325 | -3.0018 | 5.6383 | 15.6686 | 17.7192 | 22.6786 |  | 0.93121 | 0.80253 | 0.86687
326 | -1.024 | 8.3551 | 14.3528 | 18.3919 | 23.7009 |  | 0.92996 | 0.83109 | 0.88052
327 | 1.5751 | 8.8938 | 13.667 | 18.5438 | 25.9558 |  | 0.94174 | 0.86607 | 0.9039
328 | 0.81692 | 6.3287 | 13.7085 | 17.7571 | 27.0157 |  | 0.97758 | 0.88306 | 0.93032
329 | -1.6098 | 4.3904 | 15.3285 | 18.0247 | 25.3514 |  | 0.93017 | 0.84023 | 0.8852
330 | -2.911 | 3.9107 | 16.6264 | 17.9019 | 22.9846 |  | 0.91792 | 0.82295 | 0.87043
331 | -2.5321 | 5.3364 | 16.4655 | 18.0331 | 22.2267 |  | 0.90396 | 0.82412 | 0.86404
332 | -0.52622 | 8.034 | 15.1135 | 19.0172 | 23.5684 |  | 0.93305 | 0.82081 | 0.87693
333 | 1.7477 | 8.5176 | 14.1147 | 18.999 | 26.0674 |  | 0.95493 | 0.84843 | 0.90168
334 | 1.2209 | 5.9811 | 14.4463 | 18.0413 | 26.7541 |  | 0.97309 | 0.83108 | 0.90209
335 | -0.82651 | 4.1011 | 16.3968 | 18.0192 | 24.3818 |  | 0.98039 | 0.80537 | 0.89288
336 | -1.9011 | 4.0341 | 17.7846 | 17.8481 | 22.6446 |  | 0.9522 | 0.82039 | 0.88629
337 | -0.38867 | 5.5128 | 17.2445 | 18.0506 | 22.187 |  | 0.94855 | 0.83272 | 0.89064
338 | 2.055 | 8.0224 | 15.8131 | 18.815 | 22.5988 |  | 0.96195 | 0.85525 | 0.9086
339 | 3.8594 | 7.6237 | 14.7379 | 18.6052 | 25.2555 |  | 0.99263 | 0.87144 | 0.93203
340 | 1.701 | 5.3274 | 15.12 | 17.688 | 24.7336 |  | 0.98632 | 0.87596 | 0.93114
341 | -1.0287 | 3.6439 | 16.8737 | 17.9871 | 22.1957 |  | 0.95599 | 0.84793 | 0.90196
342 | -1.7708 | 3.8177 | 17.7839 | 17.7387 | 19.4916 |  | 0.96867 | 0.85815 | 0.91341
343 | -0.95218 | 6.548 | 17.031 | 18.5723 | 18.7379 |  | 0.95415 | 0.8827 | 0.91843
344 | 2.3387 | 9.437 | 15.4156 | 19.2336 | 19.641 |  | 0.95916 | 0.90089 | 0.93002
345 | 3.0116 | 8.4114 | 14.5659 | 18.4998 | 20.9999 |  | 0.98825 | 0.92696 | 0.9576
346 | 0.66974 | 6.0318 | 15.5761 | 17.9892 | 20.3589 |  | 0.99728 | 0.92646 | 0.96187
347 | -1.4349 | 4.8184 | 17.6375 | 18.3896 | 18.902 |  | 0.97939 | 0.90082 | 0.9401
348 | -1.8652 | 5.2801 | 18.2048 | 18.3237 | 18.5147 |  | 0.95429 | 0.90398 | 0.92914
349 | -0.5947 | 7.3547 | 17.2453 | 19.7119 | 19.0904 |  | 0.95856 | 0.91738 | 0.93797
350 | 2.0818 | 9.5851 | 15.2632 | 20.8769 | 20.8925 |  | 0.96207 | 0.94606 | 0.95407
351 | 2.4626 | 6.9726 | 15.138 | 20.1026 | 23.2124 |  | 0.98248 | 0.95784 | 0.97016
352 | -0.65226 | 4.4985 | 15.8212 | 19.416 | 22.7412 |  | 0.9972 | 0.96574 | 0.98147
353 | -3.4298 | 3.4674 | 17.4728 | 19.376 | 20.6298 |  | 0.98243 | 0.94039 | 0.96141
354 | -3.9046 | 4.2841 | 17.5755 | 19.1879 | 19.6801 |  | 0.96345 | 0.91019 | 0.93682
355 | -1.9158 | 6.7131 | 16.2322 | 19.8384 | 20.367 |  | 0.96703 | 0.92613 | 0.94658
356 | 1.3086 | 8.1555 | 14.8073 | 20.3754 | 21.7782 |  | 0.96108 | 0.9555 | 0.95829
357 | 1.1827 | 7.1399 | 14.7813 | 19.3774 | 23.1516 |  | 0.99192 | 0.97546 | 0.98369
358 | -0.37915 | 5.2869 | 15.8291 | 19.3746 | 21.6648 |  | 0.97175 | 0.95215 | 0.96195
359 | -1.6869 | 4.6525 | 17.3964 | 19.2728 | 19.5607 |  | 0.94541 | 0.93729 | 0.94135
360 | -1.4786 | 5.7124 | 17.2267 | 19.4401 | 18.9581 |  | 0.93966 | 0.9394 | 0.93953
361 | 0.32879 | 8.3511 | 15.9989 | 19.7996 | 19.6693 |  | 0.94104 | 0.95023 | 0.94564
362 | 2.7524 | 8.9604 | 14.8812 | 19.7878 | 22.056 |  | 0.94156 | 0.9897 | 0.96563
363 | 1.8971 | 5.9382 | 15.1576 | 18.9017 | 23.5838 |  | 0.93517 | 0.99436 | 0.96476
364 | -0.55618 | 3.9568 | 17.0056 | 18.7528 | 21.3571 |  | 0.93507 | 1.0018 | 0.96845
365 | -1.7946 | 3.7369 | 18.7513 | 18.8241 | 19.1131 |  | 0.92459 | 1.0031 | 0.96383
366 | -1.3871 | 5.9059 | 18.2999 | 19.0564 | 18.6062 |  | 0.94381 | 0.98472 | 0.96426
367 | 0.7884 | 8.8695 | 16.9474 | 19.7547 | 19.7718 |  | 0.97181 | 0.99961 | 0.98571
368 | 2.9366 | 8.971 | 16.1309 | 19.478 | 21.6623 |  | 0.98672 | 1.0275 | 1.0071
369 | 1.324 | 6.8967 | 16.6733 | 18.5073 | 21.8605 |  | 1.014 | 1.0318 | 1.0229
370 | -0.87057 | 5.0255 | 18.2906 | 18.3495 | 19.3608 |  | 1.0136 | 1.0209 | 1.0173
371 | -1.3067 | 5.0558 | 19.3118 | 18.3075 | 17.967 |  | 0.99681 | 1.0137 | 1.0053
372 | -0.085116 | 5.7429 | 18.5668 | 18.7062 | 18.3197 |  | 0.97827 | 1.0351 | 1.0067
373 | 2.312 | 8.103 | 16.9542 | 19.5701 | 19.815 |  | 0.99401 | 1.0545 | 1.0243
374 | 3.9149 | 7.6723 | 15.6693 | 18.8722 | 22.6364 |  | 1.0042 | 1.0784 | 1.0413
375 | 2.0715 | 5.1052 | 16.3466 | 18.0788 | 22.2233 |  | 1.0014 | 1.0608 | 1.0311
376 | -0.14354 | 2.7744 | 18.2634 | 17.7352 | 20.0352 |  | 0.99163 | 1.0172 | 1.0044
377 | -0.68096 | 2.8281 | 18.9946 | 17.7985 | 18.4007 |  | 0.98133 | 1.004 | 0.99267
378 | 0.32603 | 4.8026 | 18.1414 | 18.212 | 19.0965 |  | 0.99904 | 0.99154 | 0.99529
379 | 2.8753 | 7.2338 | 16.64 | 19.0279 | 21.3569 |  | 0.993 | 1.021 | 1.007
380 | 3.7306 | 5.9383 | 16.2985 | 18.393 | 23.4219 |  | 1.0248 | 1.0421 | 1.0334
381 | 1.5647 | 4.3263 | 17.0887 | 18.0408 | 23.3145 |  | 1.0061 | 1.0511 | 1.0286
382 | -0.33877 | 3.3395 | 19.2654 | 18.0302 | 21.7125 |  | 0.99288 | 1.0455 | 1.0192
383 | -0.67448 | 3.987 | 19.6567 | 18.6614 | 20.3455 |  | 1.0006 | 1.0272 | 1.0139
384 | 0.66031 | 5.2705 | 18.3295 | 19.9528 | 20.4793 |  | 0.99468 | 1.0487 | 1.0217
385 | 3.307 | 6.907 | 16.8195 | 20.8302 | 22.1956 |  | 1.0022 | 1.0747 | 1.0385
386 | 3.471 | 5.9046 | 16.6215 | 20.1571 | 23.9927 |  | 1.0365 | 1.1069 | 1.0717
387 | 1.2106 | 3.4039 | 17.8382 | 19.5615 | 22.0726 |  | 1.0116 | 1.1261 | 1.0688
388 | -0.51455 | 3.4638 | 19.7762 | 19.4103 | 20.0929 |  | 0.97889 | 1.092 | 1.0354
389 | 0.27222 | 5.0356 | 19.5745 | 19.0498 | 19.1588 |  | 0.98269 | 1.0856 | 1.0342
390 | 2.2419 | 8.8387 | 18.6634 | 19.7735 | 19.8955 |  | 0.97467 | 1.1049 | 1.0398
391 | 4.847 | 11.2873 | 17.0373 | 20.0861 | 22.3612 |  | 0.98249 | 1.1331 | 1.0578
392 | 4.8502 | 9.4359 | 17.2958 | 19.1802 | 23.7608 |  | 1.0115 | 1.1419 | 1.0767
393 | 2.9407 | 7.9849 | 18.7684 | 19.0481 | 22.7466 |  | 0.98246 | 1.11 | 1.0462
394 | 1.438 | 8.0878 | 20.5747 | 19.6508 | 20.5884 |  | 0.95585 | 1.1033 | 1.0296
395 | 1.7866 | 9.4322 | 20.5543 | 20.0319 | 19.9391 |  | 0.9369 | 1.1354 | 1.0361
396 | 3.7792 | 11.3751 | 19.1507 | 21.1126 | 21.2141 |  | 0.95863 | 1.1575 | 1.0581
397 | 6.0303 | 11.6362 | 17.3997 | 21.3439 | 23.5204 |  | 0.97758 | 1.1464 | 1.062
398 | 4.7867 | 8.6627 | 17.2319 | 19.8607 | 24.6752 |  | 0.97132 | 1.1513 | 1.0613
399 | 2.5039 | 6.6104 | 18.2376 | 19.1195 | 22.4464 |  | 0.97997 | 1.1263 | 1.0531
400 | 1.4465 | 6.3136 | 19.6455 | 18.8969 | 20.2667 |  | 0.95789 | 1.1293 | 1.0436
401 | 1.8773 | 7.8919 | 19.1646 | 19.1944 | 19.7582 |  | 0.94481 | 1.1413 | 1.0431
402 | 3.1822 | 10.7849 | 17.5367 | 20.2955 | 20.7119 |  | 0.95506 | 1.1536 | 1.0543
403 | 5.1812 | 10.3176 | 16.5411 | 20.0378 | 23.4727 |  | 0.97163 | 1.1608 | 1.0662
404 | 2.497 | 8.1128 | 17.1302 | 19.4256 | 23.7366 |  | 0.97565 | 1.1546 | 1.0651
405 | -0.015748 | 5.672 | 19.0919 | 19.4454 | 20.8369 |  | 0.97322 | 1.1491 | 1.0612
406 | -0.76841 | 5.6144 | 20.089 | 19.8312 | 18.4049 |  | 0.95724 | 1.1334 | 1.0453
407 | -0.78405 | 7.3063 | 19.9343 | 20.4807 | 18.6736 |  | 0.93865 | 1.1469 | 1.0427
408 | 1.5453 | 9.1847 | 18.6606 | 21.1941 | 20.474 |  | 0.96918 | 1.1743 | 1.0717
409 | 2.6676 | 7.3687 | 18.2064 | 20.7302 | 23.0449 |  | 0.98761 | 1.1987 | 1.0931
410 | 0.66741 | 4.4659 | 19.262 | 20.3607 | 22.7217 |  | 0.98039 | 1.1784 | 1.0794
411 | -1.3779 | 3.1092 | 21.3352 | 20.2568 | 20.4246 |  | 0.95144 | 1.1577 | 1.0546
412 | -1.8832 | 3.5209 | 21.9822 | 19.944 | 19.3181 |  | 0.93712 | 1.1585 | 1.0478
413 | -0.73811 | 5.6175 | 21.2987 | 20.918 | 20.466 |  | 0.93039 | 1.1811 | 1.0557
414 | 1.9158 | 7.8572 | 19.5717 | 21.6557 | 22.5528 |  | 0.95681 | 1.2262 | 1.0915
415 | 2.5355 | 7.1118 | 19.2344 | 20.9496 | 25.2205 |  | 0.96141 | 1.2507 | 1.1061
416 | 0.25057 | 5.1496 | 20.0464 | 20.3322 | 23.8069 |  | 0.96973 | 1.2156 | 1.0926
417 | -1.6708 | 4.1799 | 22.3928 | 20.6442 | 20.6656 |  | 0.93327 | 1.2116 | 1.0724
418 | -2.6238 | 4.9322 | 22.7941 | 20.9404 | 19.1698 |  | 0.93296 | 1.2082 | 1.0706
419 | -1.3875 | 7.1048 | 21.0855 | 21.1865 | 18.8372 |  | 0.92488 | 1.2183 | 1.0716
420 | 1.2223 | 8.9333 | 19.6062 | 21.1137 | 20.8528 |  | 0.93374 | 1.2205 | 1.0771
421 | 0.94 | 7.2908 | 19.2585 | 20.0591 | 22.6957 |  | 0.94074 | 1.248 | 1.0944
422 | -1.3902 | 5.7993 | 20.2415 | 19.7573 | 21.7761 |  | 0.9275 | 1.2284 | 1.078
423 | -2.9389 | 5.2249 | 21.4714 | 19.6863 | 19.6426 |  | 0.90171 | 1.23 | 1.0659
424 | -2.7635 | 6.1185 | 21.5686 | 19.4553 | 18.7919 |  | 0.88178 | 1.2346 | 1.0582
425 | -1.0088 | 9.6178 | 20.3696 | 20.2821 | 19.6079 |  | 0.88952 | 1.266 | 1.0778
426 | 1.544 | 10.8674 | 18.9738 | 20.4841 | 23.2201 |  | 0.90393 | 1.2806 | 1.0923
427 | 0.68118 | 7.9354 | 18.8908 | 19.574 | 24.8623 |  | 0.91376 | 1.2944 | 1.1041
428 | -1.7781 | 5.5942 | 20.3409 | 19.6072 | 22.6974 |  | 0.91106 | 1.2995 | 1.1053
429 | -3.8464 | 4.2536 | 21.5542 | 19.7504 | 20.5964 |  | 0.86981 | 1.3086 | 1.0892
430 | -3.6753 | 5.3984 | 20.9451 | 19.9868 | 19.845 |  | 0.8805 | 1.2761 | 1.0783
431 | -1.5454 | 8.0715 | 19.7545 | 20.9156 | 21.2528 |  | 0.87449 | 1.3003 | 1.0874
432 | 0.60863 | 7.4102 | 18.7737 | 20.7925 | 23.6147 |  | 0.86608 | 1.3422 | 1.1041
433 | -0.88393 | 4.874 | 18.721 | 19.8855 | 23.426 |  | 0.88051 | 1.3087 | 1.0946
434 | -3.1438 | 2.9774 | 20.5439 | 20.01 | 21.7325 |  | 0.8576 | 1.2994 | 1.0785
435 | -4.1417 | 3.0134 | 21.9092 | 20.3582 | 20.0573 |  | 0.834 | 1.2908 | 1.0624
436 | -2.4711 | 5.3622 | 21.8239 | 20.9309 | 20.182 |  | 0.82229 | 1.2939 | 1.0581
437 | 0.059554 | 8.3187 | 20.4194 | 21.5144 | 21.5867 |  | 0.83456 | 1.3147 | 1.0746
438 | 1.7243 | 7.9611 | 19.613 | 21.1736 | 24.3741 |  | 0.86511 | 1.3407 | 1.1029
439 | 0.66486 | 5.3388 | 20.1354 | 20.457 | 24.3703 |  | 0.87059 | 1.3146 | 1.0926
440 | -1.2656 | 4.4089 | 21.742 | 20.4014 | 22.0004 |  | 0.85131 | 1.3198 | 1.0856
441 | -1.8013 | 4.6224 | 22.048 | 20.2083 | 20.2376 |  | 0.83977 | 1.3055 | 1.0726
442 | -0.42655 | 7.2964 | 21.1882 | 20.3468 | 19.8401 |  | 0.83355 | 1.2743 | 1.0539
443 | 2.6049 | 10.7601 | 19.7039 | 21.1987 | 21.5716 |  | 0.85831 | 1.3004 | 1.0794
444 | 3.7044 | 10.3868 | 18.7769 | 20.8806 | 24.85 |  | 0.8719 | 1.325 | 1.0984
445 | 1.5706 | 9.0736 | 19.5716 | 20.0371 | 24.2998 |  | 0.88595 | 1.2897 | 1.0878
446 | -0.4358 | 8.5199 | 21.2123 | 20.0594 | 22.9008 |  | 0.8512 | 1.2512 | 1.0512
447 | -1.238 | 9.6545 | 21.5679 | 20.1479 | 22.0392 |  | 0.85735 | 1.2625 | 1.0599
448 | -0.37717 | 12.2275 | 20.7794 | 20.5149 | 21.8923 |  | 0.87734 | 1.2931 | 1.0852
449 | 2.1559 | 14.4185 | 19.133 | 21.6653 | 24.1556 |  | 0.87724 | 1.3056 | 1.0914
450 | 1.3973 | 11.9952 | 18.9474 | 21.199 | 26.2176 |  | 0.87722 | 1.32 | 1.0986
451 | -1.1397 | 9.6373 | 19.6305 | 20.4665 | 25.2332 |  | 0.86207 | 1.3228 | 1.0924
452 | -3.6967 | 7.8139 | 21.1668 | 20.4025 | 22.8762 |  | 0.84905 | 1.2982 | 1.0736
453 | -3.9087 | 8.601 | 21.5817 | 20.3728 | 21.8395 |  | 0.82835 | 1.3133 | 1.0708
454 | -2.219 | 11.1082 | 20.4672 | 21.2814 | 21.7022 |  | 0.84159 | 1.3017 | 1.0717
455 | -0.54416 | 12.3984 | 19.3118 | 21.4591 | 23.9239 |  | 0.85691 | 1.3146 | 1.0858
456 | -1.3214 | 9.3238 | 19.4762 | 20.639 | 25.5986 |  | 0.88029 | 1.3258 | 1.1031
457 | -3.8047 | 7.6228 | 20.7164 | 20.5983 | 23.9294 |  | 0.85989 | 1.3157 | 1.0878
458 | -5.2511 | 7.4474 | 22.3207 | 20.7552 | 20.86 |  | 0.83379 | 1.3034 | 1.0686
459 | -4.8226 | 8.6189 | 21.7271 | 20.6902 | 20.0199 |  | 0.82417 | 1.3131 | 1.0686
460 | -3.1125 | 11.4698 | 19.9567 | 21.2089 | 20.8047 |  | 0.83209 | 1.3202 | 1.0761
461 | -0.52095 | 11.9561 | 18.7203 | 21.2176 | 23.4454 |  | 0.85073 | 1.3368 | 1.0938
462 | -1.2695 | 9.6923 | 19.108 | 20.7022 | 24.2377 |  | 0.87048 | 1.3268 | 1.0986
463 | -3.0482 | 7.5437 | 20.5924 | 20.2063 | 22.4705 |  | 0.84343 | 1.2846 | 1.064
464 | -4.04 | 7.2525 | 21.8219 | 20.0712 | 19.5375 |  | 0.82364 | 1.2604 | 1.042
465 | -3.4609 | 9.3689 | 21.394 | 20.7557 | 18.607 |  | 0.80415 | 1.2778 | 1.041
466 | -0.43367 | 12.5847 | 20.1689 | 22.218 | 20.1822 |  | 0.80657 | 1.2867 | 1.0466
467 | 1.757 | 12.8212 | 19.3018 | 21.897 | 22.819 |  | 0.80904 | 1.3139 | 1.0615
468 | 0.10542 | 10.1821 | 19.9736 | 20.8821 | 23.3738 |  | 0.81522 | 1.2834 | 1.0493
469 | -2.2135 | 8.7338 | 21.9788 | 20.4763 | 21.0094 |  | 0.79112 | 1.2532 | 1.0222
470 | -2.9837 | 8.121 | 22.6659 | 20.2184 | 19.1099 |  | 0.78154 | 1.2627 | 1.0221
471 | -2.112 | 9.5506 | 22.085 | 20.5581 | 19.0127 |  | 0.77631 | 1.2572 | 1.0168
472 | 1.1454 | 12.0914 | 20.0526 | 21.2046 | 21.6747 |  | 0.77742 | 1.2731 | 1.0253
473 | 2.7282 | 11.589 | 19.0531 | 20.4286 | 24.5063 |  | 0.78926 | 1.2895 | 1.0394
474 | 0.78551 | 9.1007 | 19.5697 | 19.2928 | 23.8486 |  | 0.79441 | 1.259 | 1.0267
475 | -1.3185 | 7.7203 | 21.131 | 19.3127 | 21.0508 |  | 0.76456 | 1.2482 | 1.0064
476 | -2.5415 | 8.1794 | 21.3814 | 19.2364 | 19.8933 |  | 0.76206 | 1.2308 | 0.99644
477 | -1.6582 | 9.3469 | 20.4843 | 19.7974 | 20.5354 |  | 0.74315 | 1.2312 | 0.98718
478 | 0.88017 | 11.4792 | 18.6674 | 20.3996 | 23.2248 |  | 0.74267 | 1.2485 | 0.9956
479 | 1.4397 | 9.996 | 18.0447 | 19.686 | 25.5543 |  | 0.7586 | 1.2383 | 0.99847
480 | -0.85945 | 7.5988 | 18.8037 | 19.0221 | 24.5136 |  | 0.7427 | 1.2282 | 0.98543
481 | -3.5737 | 6.4988 | 20.493 | 19.1148 | 22.1541 |  | 0.72321 | 1.2092 | 0.96622
482 | -3.9932 | 7.2397 | 20.7018 | 19.3321 | 21.1556 |  | 0.7095 | 1.2023 | 0.95588
483 | -2.6568 | 9.5635 | 19.6627 | 20.0962 | 21.6634 |  | 0.71539 | 1.1963 | 0.95583
484 | 0.14299 | 11.3188 | 18.4402 | 20.484 | 23.8946 |  | 0.7216 | 1.2024 | 0.962
485 | 0.016446 | 8.2645 | 17.6982 | 19.6043 | 26.2454 |  | 0.73919 | 1.2091 | 0.97414
486 | -1.4947 | 6.7106 | 19.1249 | 18.9011 | 23.5194 |  | 0.73185 | 1.1598 | 0.94585
487 | -2.8663 | 6.2089 | 21.0004 | 18.9586 | 21.0653 |  | 0.70122 | 1.1236 | 0.91238
488 | -2.784 | 7.2267 | 21.1896 | 18.9365 | 19.5682 |  | 0.68855 | 1.1225 | 0.90554
489 | -0.98358 | 9.8406 | 20.355 | 20.1186 | 20.142 |  | 0.67149 | 1.1044 | 0.88793
490 | 1.5517 | 10.7788 | 19.0859 | 20.4491 | 22.2279 |  | 0.68662 | 1.1463 | 0.91644
491 | 1.6727 | 9.5653 | 19.0334 | 19.7206 | 23.7844 |  | 0.69631 | 1.1197 | 0.908
492 | -0.57812 | 6.8884 | 20.7606 | 19.5172 | 21.9987 |  | 0.65543 | 1.1 | 0.8777
493 | -1.8913 | 6.5561 | 22.3213 | 19.1555 | 19.873 |  | 0.6481 | 1.0846 | 0.86632
494 | -1.4835 | 7.7158 | 22.0565 | 19.3238 | 19.5435 |  | 0.64133 | 1.0804 | 0.86085
495 | 0.46383 | 10.1422 | 21.0398 | 20.9765 | 20.8485 |  | 0.65149 | 1.0837 | 0.86761
496 | 2.721 | 10.5471 | 19.9806 | 21.2145 | 24.3742 |  | 0.6574 | 1.1054 | 0.88139
497 | 1.3005 | 7.9512 | 20.1243 | 20.8226 | 25.534 |  | 0.67904 | 1.0787 | 0.87886
498 | -0.048835 | 5.3267 | 22.0098 | 20.5327 | 22.964 |  | 0.66314 | 1.0577 | 0.86044
499 | -0.91858 | 5.1679 | 22.86 | 20.1611 | 21.1641 |  | 0.63433 | 1.0297 | 0.83199
500 | -0.16562 | 7.1756 | 21.8108 | 20.3716 | 20.7995 |  | 0.62817 | 1.0207 | 0.82443
501 | 1.9858 | 9.5264 | 20.3629 | 20.8492 | 22.4045 |  | 0.63235 | 1.0255 | 0.82891
502 | 3.6342 | 9.7846 | 19.5103 | 20.2866 | 24.6006 |  | 0.64067 | 1.0423 | 0.84151
503 | 1.1611 | 7.4944 | 20.3855 | 19.7304 | 24.889 |  | 0.6463 | 1.008 | 0.82716
504 | -1.8781 | 6.2078 | 22.3724 | 19.682 | 22.7005 |  | 0.62768 | 0.99436 | 0.81102
505 | -2.968 | 6.3576 | 23.1406 | 19.7266 | 21.3863 |  | 0.60768 | 0.97977 | 0.79372
506 | -1.9025 | 8.2797 | 22.4216 | 20.4878 | 21.9222 |  | 0.59384 | 0.95195 | 0.77289
507 | 0.27571 | 10.5019 | 20.8339 | 21.5049 | 23.9348 |  | 0.59193 | 0.98495 | 0.78844
508 | 1.4472 | 9.5649 | 19.6486 | 20.8892 | 26.414 |  | 0.59476 | 1.0093 | 0.80201
509 | -0.64522 | 7.1137 | 20.137 | 20.7612 | 26.0446 |  | 0.5837 | 0.98599 | 0.78484
510 | -2.5558 | 5.8244 | 21.7541 | 20.4626 | 23.8109 |  | 0.55717 | 0.96109 | 0.75913
511 | -3.0598 | 6.4276 | 22.0402 | 19.9453 | 21.4065 |  | 0.53464 | 0.94798 | 0.74131
512 | -1.7777 | 8.556 | 21.184 | 20.4421 | 21.4448 |  | 0.54546 | 0.95329 | 0.74938
513 | 0.88512 | 10.6218 | 19.6743 | 21.001 | 23.215 |  | 0.55024 | 0.96516 | 0.7577
514 | 1.2267 | 9.7508 | 19.4667 | 19.7142 | 24.9935 |  | 0.57063 | 0.9662 | 0.76842
515 | -1.0167 | 7.71 | 20.6218 | 19.2362 | 23.5954 |  | 0.5552 | 0.94083 | 0.74801
516 | -2.7676 | 6.8476 | 22.7441 | 19.5926 | 20.5921 |  | 0.53332 | 0.90685 | 0.72008
517 | -2.8737 | 7.6642 | 22.3025 | 19.6977 | 19.3412 |  | 0.51104 | 0.90272 | 0.70688
518 | -1.2544 | 10.1064 | 21.1213 | 20.2084 | 20.9536 |  | 0.51205 | 0.90256 | 0.70731
519 | 2.2336 | 11.4622 | 19.3387 | 20.8335 | 23.5458 |  | 0.51344 | 0.91657 | 0.71501
520 | 2.1462 | 9.4752 | 19.337 | 19.8101 | 25.0442 |  | 0.52744 | 0.90423 | 0.71583
521 | -0.29251 | 6.3178 | 20.7651 | 19.3712 | 23.5147 |  | 0.51603 | 0.8707 | 0.69336
522 | -1.796 | 5.631 | 22.7853 | 19.3964 | 21.1828 |  | 0.49851 | 0.8524 | 0.67545
523 | -1.6267 | 6.684 | 22.9245 | 19.578 | 20.4711 |  | 0.48823 | 0.83787 | 0.66305
524 | 0.26046 | 9.3118 | 21.668 | 20.132 | 21.7753 |  | 0.48815 | 0.84171 | 0.66493
525 | 2.6886 | 10.1262 | 20.4215 | 20.1917 | 24.5891 |  | 0.50605 | 0.84619 | 0.67612
526 | 1.5941 | 7.6452 | 20.7666 | 19.3994 | 25.4333 |  | 0.50584 | 0.82883 | 0.66734
527 | -0.72165 | 6.6052 | 22.1885 | 19.315 | 22.9617 |  | 0.49536 | 0.79988 | 0.64762
528 | -1.9257 | 6.5444 | 23.4306 | 19.1715 | 21.2847 |  | 0.47067 | 0.79472 | 0.63269
529 | -1.9646 | 7.8665 | 22.5944 | 19.6763 | 20.9063 |  | 0.46128 | 0.78731 | 0.62429
530 | -0.21079 | 10.5335 | 20.9393 | 20.5667 | 22.2636 |  | 0.472 | 0.79711 | 0.63455
531 | 1.7121 | 10.5521 | 19.709 | 20.9908 | 25.1597 |  | 0.48448 | 0.80455 | 0.64452
532 | -0.74979 | 7.9692 | 19.844 | 20.0768 | 26.1433 |  | 0.47361 | 0.80902 | 0.64131
533 | -3.2797 | 7.3183 | 21.0069 | 19.8603 | 24.6122 |  | 0.45104 | 0.78083 | 0.61593
534 | -4.1116 | 7.6458 | 21.712 | 19.8697 | 22.618 |  | 0.43372 | 0.76791 | 0.60081
535 | -3.1779 | 9.1649 | 21.0978 | 20.3556 | 22.6708 |  | 0.42579 | 0.76397 | 0.59488
536 | -0.81506 | 11.8426 | 19.6338 | 20.8309 | 24.4504 |  | 0.42587 | 0.76555 | 0.59571
537 | 0.56081 | 11.0324 | 18.8623 | 19.9001 | 26.0624 |  | 0.43662 | 0.7606 | 0.59861
538 | -2.48 | 8.6992 | 19.3551 | 18.671 | 25.8256 |  | 0.42748 | 0.75437 | 0.59092
539 | -3.7663 | 6.266 | 21.1592 | 18.6886 | 24.5152 |  | 0.39725 | 0.74083 | 0.56904
540 | -4.0318 | 6.5275 | 22.0856 | 19.0722 | 22.8991 |  | 0.37354 | 0.72919 | 0.55136
541 | -3.031 | 8.4223 | 21.3346 | 19.8441 | 23.0976 |  | 0.37344 | 0.72674 | 0.55009
542 | -0.45205 | 10.7647 | 19.7946 | 20.2796 | 24.8034 |  | 0.39034 | 0.71769 | 0.55401
543 | 0.27309 | 9.3642 | 19.3172 | 19.4922 | 26.3015 |  | 0.41324 | 0.74062 | 0.57693
544 | -1.9283 | 7.659 | 20.4253 | 18.5535 | 25.137 |  | 0.41273 | 0.71364 | 0.56319
545 | -3.809 | 6.778 | 22.2274 | 18.3568 | 23.1711 |  | 0.39245 | 0.69855 | 0.5455
546 | -4.8737 | 7.3762 | 22.7982 | 18.2433 | 21.641 |  | 0.39292 | 0.68121 | 0.53706
547 | -3.6843 | 9.746 | 21.6841 | 19.343 | 21.632 |  | 0.39829 | 0.67652 | 0.53741
548 | -1.0062 | 11.5072 | 21.9301 | 19.9368 | 24.2205 |  | 0.4084 | 0.70114 | 0.55477
549 | -0.9385 | 10.5925 | 20.6714 | 19.2363 | 27.241 |  | 0.43064 | 0.69597 | 0.5633
550 | -3.828 | 8.5536 | 21.3199 | 19.0379 | 25.9116 |  | 0.42453 | 0.66285 | 0.54369
551 | -5.9788 | 7.6113 | 22.4657 | 19.1866 | 23.4991 |  | 0.40513 | 0.6563 | 0.53071
552 | -5.3954 | 8.525 | 22.7422 | 19.4875 | 23.2761 |  | 0.38475 | 0.64869 | 0.51672
553 | -3.2995 | 10.9091 | 21.3908 | 20.5249 | 24.871 |  | 0.38805 | 0.65471 | 0.52138
554 | -0.68908 | 12.9523 | 19.9807 | 20.9458 | 27.5014 |  | 0.40736 | 0.66821 | 0.53778
555 | -0.52109 | 11.1271 | 19.8209 | 20.1487 | 28.2792 |  | 0.41158 | 0.67132 | 0.54145
556 | -2.7856 | 8.8948 | 20.2917 | 19.8898 | 25.7582 |  | 0.39554 | 0.64325 | 0.51939
557 | -4.125 | 9.2376 | 21.945 | 19.8185 | 23.5065 |  | 0.37775 | 0.615 | 0.49638
558 | -2.7953 | 10.6913 | 22.6311 | 19.8819 | 23.2719 |  | 0.36869 | 0.61018 | 0.48944
559 | -0.79307 | 13.5269 | 21.8015 | 20.7683 | 23.8923 |  | 0.37382 | 0.62584 | 0.49983
560 | 1.6083 | 13.6708 | 20.436 | 20.3518 | 26.8057 |  | 0.39133 | 0.64218 | 0.51675
561 | 0.35401 | 11.3255 | 20.3805 | 19.1025 | 27.9697 |  | 0.39561 | 0.62759 | 0.5116
562 | -2.0312 | 9.5634 | 21.7495 | 19.009 | 25.4885 |  | 0.37868 | 0.59323 | 0.48595
563 | -3.0844 | 9.2898 | 23.3259 | 19.2756 | 23.4975 |  | 0.35875 | 0.56908 | 0.46391
564 | -1.5734 | 10.8209 | 24.0589 | 19.6894 | 22.9656 |  | 0.35339 | 0.56686 | 0.46012
565 | 1.0473 | 13.3224 | 22.8939 | 20.6459 | 23.9083 |  | 0.36749 | 0.57924 | 0.47337
566 | 2.8097 | 13.4067 | 21.1177 | 20.3225 | 25.6812 |  | 0.38767 | 0.5828 | 0.48523
567 | 0.99627 | 10.4692 | 25.6747 | 19.5182 | 25.6721 |  | 0.39077 | 0.57285 | 0.48181
568 | -1.2623 | 8.9672 | 27.5109 | 19.4041 | 23.0056 |  | 0.37138 | 0.53073 | 0.45105
569 | -1.9142 | 9.3216 | 30.1597 | 19.0995 | 20.8646 |  | 0.36246 | 0.51824 | 0.44035
570 | -1.182 | 10.9891 | 32.8317 | 19.4882 | 20.3062 |  | 0.36299 | 0.53807 | 0.45053
571 | 1.2763 | 13.634 | 32.284 | 20.1548 | 22.1426 |  | 0.37358 | 0.55576 | 0.46467
572 | 2.5707 | 12.5559 | 30.0187 | 19.3956 | 24.7648 |  | 0.39574 | 0.56089 | 0.47832
573 | 0.3206 | 10.2339 | 26.7592 | 18.6979 | 24.069 |  | 0.39051 | 0.53474 | 0.46262
574 | -1.0987 | 9.7887 | 24.856 | 18.5663 | 21.8489 |  | 0.36797 | 0.52744 | 0.4477
575 | -1.0058 | 10.4488 | 26.3776 | 18.5472 | 20.3357 |  | 0.34803 | 0.51503 | 0.43153
576 | 0.34398 | 12.2695 | 27.3226 | 19.3758 | 20.9578 |  | 0.35049 | 0.53123 | 0.44086
577 | 3.8275 | 15.551 | 25.7332 | 20.4228 | 23.1138 |  | 0.36711 | 0.54718 | 0.45714
578 | 4.379 | 14.0824 | 23.6728 | 19.7483 | 25.0842 |  | 0.38985 | 0.54765 | 0.46875
579 | 1.5821 | 11.8767 | 23.7142 | 19.512 | 23.8632 |  | 0.3951 | 0.51721 | 0.45616
580 | 0.25548 | 10.7547 | 25.901 | 19.5639 | 21.9296 |  | 0.37473 | 0.49285 | 0.43379
581 | 0.37961 | 11.6274 | 28.9586 | 19.6336 | 20.6452 |  | 0.36121 | 0.49043 | 0.42582
582 | 1.869 | 14.0197 | 29.9029 | 20.3719 | 22.169 |  | 0.35845 | 0.4976 | 0.42803
583 | 3.6806 | 14.6567 | 29.0891 | 20.8889 | 25.5531 |  | 0.37501 | 0.52062 | 0.44782
584 | 3.1547 | 12.26 | 26.8964 | 20.1026 | 26.9485 |  | 0.38551 | 0.5166 | 0.45105
585 | -0.02005 | 10.1868 | 27.3964 | 19.5098 | 26.4132 |  | 0.37256 | 0.48192 | 0.42724
586 | -1.7697 | 9.5323 | 28.6064 | 19.8108 | 24.7001 |  | 0.35408 | 0.46035 | 0.40722
587 | -2.4387 | 11.4181 | 32.1289 | 19.9258 | 23.889 |  | 0.34834 | 0.44786 | 0.3981
588 | -0.85723 | 13.9969 | 33.6842 | 20.6425 | 25.0908 |  | 0.35608 | 0.45414 | 0.40511
589 | 1.6169 | 15.3924 | 32.0742 | 20.5481 | 27.37 |  | 0.37542 | 0.4738 | 0.42461
590 | 0.62815 | 13.7924 | 31.0334 | 19.9303 | 28.7123 |  | 0.38553 | 0.46341 | 0.42447
591 | -1.7927 | 11.795 | 31.454 | 19.8868 | 26.4776 |  | 0.37527 | 0.43217 | 0.40372
592 | -2.2219 | 11.6969 | 34.2685 | 19.8061 | 23.8349 |  | 0.35807 | 0.41386 | 0.38596
593 | -1.4333 | 12.9419 | 38.3702 | 20.2033 | 23.0322 |  | 0.34788 | 0.40679 | 0.37734
594 | 0.64097 | 15.7604 | 38.9564 | 21.3263 | 23.955 |  | 0.35863 | 0.41547 | 0.38705
595 | 2.7095 | 15.7026 | 34.105 | 21.667 | 26.1283 |  | 0.37691 | 0.44102 | 0.40896
596 | 1.0379 | 12.871 | 29.075 | 20.9764 | 27.3953 |  | 0.38591 | 0.4348 | 0.41036
597 | -1.1559 | 11.389 | 26.6889 | 20.9555 | 25.4489 |  | 0.37306 | 0.42736 | 0.40021
598 | -2.0257 | 12.0654 | 27.5976 | 21.2918 | 24.1425 |  | 0.35318 | 0.41275 | 0.38297
599 | -1.4401 | 13.9654 | 29.5226 | 21.8687 | 23.6474 |  | 0.34454 | 0.41501 | 0.37977
600 | 0.96294 | 16.8395 | 28.1909 | 22.4157 | 25.2635 |  | 0.35685 | 0.43487 | 0.39586
601 | 3.3252 | 16.2054 | 24.6926 | 21.8812 | 27.9434 |  | 0.37529 | 0.4632 | 0.41924
602 | 1.7508 | 13.7318 | 23.1835 | 20.8308 | 27.8208 |  | 0.37591 | 0.44796 | 0.41194
603 | 0.52331 | 11.4242 | 24.5958 | 20.6197 | 25.0956 |  | 0.36019 | 0.4271 | 0.39365
604 | 0.10718 | 10.7354 | 27.5299 | 20.1953 | 24.3798 |  | 0.33622 | 0.42174 | 0.37898
605 | 1.1548 | 12.0604 | 30.7752 | 21.1198 | 25.649 |  | 0.33121 | 0.41937 | 0.37529
606 | 3.7521 | 14.5655 | 30.2353 | 21.7796 | 28.3771 |  | 0.33859 | 0.42856 | 0.38357
607 | 3.8195 | 13.4558 | 28.7424 | 20.8072 | 31.4998 |  | 0.36065 | 0.43376 | 0.39721
608 | 1.5114 | 11.1715 | 28.3787 | 20.2739 | 30.076 |  | 0.3625 | 0.40154 | 0.38202
609 | -1.3017 | 9.9306 | 29.7342 | 20.1 | 28.0422 |  | 0.33729 | 0.38422 | 0.36075
610 | -1.9348 | 11.2925 | 32.6245 | 19.7332 | 26.753 |  | 0.32434 | 0.38184 | 0.35309
611 | -0.67109 | 13.8004 | 35.2051 | 20.5896 | 26.6981 |  | 0.33128 | 0.38498 | 0.35813
612 | 1.9861 | 15.6772 | 33.4014 | 20.9704 | 28.2444 |  | 0.34374 | 0.39768 | 0.37071
613 | 2.0397 | 13.8409 | 31.016 | 19.9463 | 30.5311 |  | 0.367 | 0.40286 | 0.38493
614 | -0.36868 | 11.6089 | 31.4371 | 19.7259 | 29.3773 |  | 0.35831 | 0.38348 | 0.37089
615 | -1.9309 | 10.7673 | 33.909 | 19.8499 | 26.305 |  | 0.34354 | 0.35482 | 0.34918
616 | -1.8948 | 11.666 | 37.3384 | 20.0537 | 26.5536 |  | 0.32946 | 0.34933 | 0.33939
617 | -0.11494 | 13.8797 | 36.3966 | 21.2484 | 27.2294 |  | 0.32895 | 0.35221 | 0.34058
618 | 1.6678 | 15.3473 | 31.3902 | 21.6449 | 29.5977 |  | 0.34059 | 0.38708 | 0.36384
619 | 0.90409 | 13.1293 | 27.486 | 20.3609 | 31.5043 |  | 0.35584 | 0.39825 | 0.37705
620 | -1.6271 | 11.1773 | 25.2403 | 20.0691 | 29.5617 |  | 0.34423 | 0.38954 | 0.36688
621 | -3.0184 | 10.8136 | 25.4867 | 20.2871 | 27.4821 |  | 0.32941 | 0.37883 | 0.35412
622 | -2.7718 | 12.3513 | 28.2148 | 20.5614 | 26.6111 |  | 0.31995 | 0.38178 | 0.35086
623 | 0.10602 | 15.3226 | 28.4569 | 21.2093 | 27.5639 |  | 0.32079 | 0.39308 | 0.35694
624 | 2.6843 | 15.7605 | 27.0959 | 21.034 | 30.6657 |  | 0.33298 | 0.41574 | 0.37436
625 | 2.1916 | 13.1275 | 25.8986 | 20.1854 | 31.2879 |  | 0.35128 | 0.40732 | 0.3793
626 | 0.080411 | 11.6644 | 26.3326 | 20.4412 | 28.4411 |  | 0.33206 | 0.38835 | 0.36021
627 | -0.84973 | 11.4116 | 28.8562 | 20.2611 | 26.1255 |  | 0.31488 | 0.36994 | 0.34241
628 | 0.50478 | 13.9144 | 32.0794 | 20.6214 | 25.3687 |  | 0.31254 | 0.36867 | 0.34061
629 | 3.0342 | 16.7975 | 32.1516 | 21.3752 | 26.845 |  | 0.32411 | 0.38249 | 0.3533
630 | 4.801 | 16.3308 | 30.6918 | 21.2418 |  |  | 0.34331 | 0.39849 | 0.3709
631 | 3.0035 | 14.0887 | 30.3952 | 20.3018 |  |  | 0.34988 | 0.38331 | 0.36659
632 | 0.75235 | 13.4059 | 31.1356 | 20.1571 |  |  | 0.33386 | 0.35207 | 0.34297
633 | 0.017785 | 13.5755 | 33.5259 | 19.8771 |  |  | 0.31248 | 0.34266 | 0.32757
634 | 1.0363 | 15.5409 | 37.4925 | 20.1002 |  |  | 0.30955 | 0.34659 | 0.32807
635 | 3.5055 | 18.1003 | 37.4346 | 20.9341 |  |  | 0.3233 | 0.36067 | 0.34198
636 | 4.7402 | 17.1385 | 36.6457 | 20.565 |  |  | 0.34201 | 0.3754 | 0.3587
637 | 2.6537 | 14.7464 | 35.6873 | 19.4647 |  |  | 0.3317 | 0.35085 | 0.34127
638 | 0.55886 | 13.3833 | 36.6776 | 18.8522 |  |  | 0.31666 | 0.33525 | 0.32595
639 | 0.090167 | 13.4449 | 37.7339 | 19.0699 |  |  | 0.29794 | 0.33286 | 0.3154
640 | 1.2818 | 15.5863 | 36.7054 | 19.9791 |  |  | 0.28882 | 0.35708 | 0.32295
641 | 3.9453 | 18.0623 | 31.439 | 20.7101 |  |  | 0.30144 | 0.39996 | 0.3507
642 | 4.2539 | 16.5241 | 28.3106 | 19.7793 |  |  | 0.32102 | 0.41416 | 0.36759
643 | 2.1433 | 14.016 | 27.2715 | 19.3061 |  |  | 0.32224 | 0.40166 | 0.36195
644 | 0.32924 | 13.1401 | 28.4294 | 19.438 |  |  | 0.30253 | 0.38393 | 0.34323
645 | 0.2638 | 13.8807 | 30.5029 | 19.4212 |  |  | 0.28509 | 0.38127 | 0.33318
646 | 0.88706 | 16.0783 | 32.2805 | 20.6059 |  |  | 0.28515 | 0.38527 | 0.33521
647 | 3.1592 | 17.7913 | 31.0572 | 21.4035 |  |  | 0.29413 | 0.40583 | 0.34998
648 | 2.963 | 15.9625 | 29.8861 | 20.1983 |  |  | 0.31285 | 0.40813 | 0.36049
649 | 0.54046 | 13.6391 | 28.9313 | 19.7633 |  |  | 0.31231 | 0.38169 | 0.347
650 | -0.96117 | 13.0231 | 31.9569 | 20.1175 |  |  | 0.29358 | 0.35731 | 0.32544
651 | -0.67408 | 13.9777 | 35.5444 | 20.0982 |  |  | 0.28791 | 0.35735 | 0.32263
652 | 0.74031 | 16.4466 | 36.9542 | 20.7164 |  |  | 0.29484 | 0.36519 | 0.33002
653 | 2.5615 | 17.4624 | 34.9939 | 20.7085 |  |  | 0.30198 | 0.38718 | 0.34458
654 | 0.44992 | 15.0693 | 33.5678 | 20.0553 |  |  | 0.31321 | 0.37969 | 0.34645
655 | -2.095 | 13.3977 | 34.149 | 20.0434 |  |  | 0.30288 | 0.35351 | 0.32819
656 | -2.46 | 12.7549 | 36.3891 | 19.9521 |  |  | 0.28606 | 0.33412 | 0.31009
657 | -1.8149 | 14.1589 | 40.121 | 20.3714 |  |  | 0.28275 | 0.33752 | 0.31013
658 | 0.43227 | 17.024 | 41.1998 | 21.4075 |  |  | 0.29069 | 0.34319 | 0.31694
659 | 3.4156 | 16.8534 | 39.9491 | 21.6131 |  |  | 0.31464 | 0.36561 | 0.34012
660 | 2.218 | 14.4589 | 38.3927 | 20.847 |  |  | 0.32633 | 0.35463 | 0.34048
661 | -0.15193 | 11.7743 | 39.2665 | 20.8305 |  |  | 0.30684 | 0.34001 | 0.32342
662 | -1.2656 | 11.6491 | 37.2517 | 20.7271 |  |  | 0.29333 | 0.33963 | 0.31648
663 | -1.2638 | 13.323 | 35.937 | 21.2941 |  |  | 0.28593 | 0.35446 | 0.32019
664 | 1.0077 | 16.0243 | 33.0526 | 22.1231 |  |  | 0.29207 | 0.38153 | 0.3368
665 | 2.5655 | 15.6464 | 29.1806 | 21.4108 |  |  | 0.31324 | 0.40292 | 0.35808
666 | 0.54665 | 13.0462 | 27.4706 | 20.7498 |  |  | 0.30733 | 0.38641 | 0.34687
667 | -1.1963 | 11.5736 | 27.5701 | 20.7467 |  |  | 0.28602 | 0.36816 | 0.32709
668 | -1.232 | 12.8947 | 29.3785 | 20.4471 |  |  | 0.2751 | 0.36358 | 0.31934
669 | -0.069463 | 15.0099 | 31.5691 | 20.8244 |  |  | 0.28181 | 0.3646 | 0.32321
670 | 2.4029 | 17.4831 | 30.5336 | 21.7382 |  |  | 0.29489 | 0.37981 | 0.33735
671 | 3.4134 | 16.1617 | 29.0305 | 21.117 |  |  | 0.31585 | 0.39021 | 0.35303
672 | 1.292 | 14.6386 | 28.9601 | 20.1131 |  |  | 0.31183 | 0.36977 | 0.3408
673 | -0.69476 | 13.7066 | 29.8352 | 20.2565 |  |  | 0.29879 | 0.35019 | 0.32449
674 | -0.9428 | 14.0745 | 32.7536 | 20.1328 |  |  | 0.2909 | 0.33609 | 0.31349
675 | 0.4431 | 16.579 | 35.4894 | 20.8591 |  |  | 0.29327 | 0.33835 | 0.31581
676 | 2.1811 | 18.4648 | 33.7834 | 21.458 |  |  | 0.30325 | 0.35659 | 0.32992
677 | 2.2074 | 16.6701 | 31.3905 | 20.6071 |  |  | 0.32477 | 0.36317 | 0.34397
678 | -0.22791 | 14.3988 | 31.4882 | 19.6711 |  |  | 0.32327 | 0.346 | 0.33463
679 | -1.9353 | 13.1263 | 33.2 | 19.5506 |  |  | 0.30047 | 0.32382 | 0.31215
680 | -1.9803 | 13.3326 | 35.9847 | 19.3329 |  |  | 0.28658 | 0.32135 | 0.30396
681 | -0.27354 | 15.627 | 37.8109 | 19.8059 |  |  | 0.28889 | 0.33113 | 0.31001
682 | 2.2799 | 17.769 | 35.5541 | 19.9183 |  |  | 0.30509 | 0.35208 | 0.32858
683 | 1.7192 | 15.9413 | 34.5458 | 18.9053 |  |  | 0.32483 | 0.35827 | 0.34155
684 | -0.62409 | 13.7916 | 32.5262 | 18.8958 |  |  | 0.31553 | 0.34399 | 0.32976
685 | -2.1053 | 13.0886 | 31.969 | 19.0103 |  |  | 0.29004 | 0.34777 | 0.3189
686 | -2.1324 | 13.6373 | 33.5683 | 19.4441 |  |  | 0.28026 | 0.35691 | 0.31859
687 | -0.91765 | 16.1573 | 32.9329 | 20.4458 |  |  | 0.29115 | 0.37665 | 0.3339
688 | 1.4173 | 16.8356 | 30.7189 | 20.7793 |  |  | 0.30947 | 0.39915 | 0.35431
689 | 0.32334 | 14.2615 | 28.9689 | 20.3111 |  |  | 0.31746 | 0.38841 | 0.35294
690 | -1.9962 | 12.3219 | 29.9301 | 20.6798 |  |  | 0.30073 | 0.3743 | 0.33751
691 | -3.3037 | 12.0051 | 31.09 | 20.8362 |  |  | 0.28041 | 0.36328 | 0.32185
692 | -1.9261 | 13.4221 | 33.9568 | 21.1504 |  |  | 0.28252 | 0.36263 | 0.32257
693 | 0.64965 | 16.4301 | 34.0773 | 21.8873 |  |  | 0.2906 | 0.38079 | 0.3357
694 | 2.5105 | 15.9994 | 32.1313 | 21.4614 |  |  | 0.31201 | 0.39711 | 0.35456
695 | 0.83762 | 13.5591 | 31.0873 | 20.7228 |  |  | 0.31119 | 0.3857 | 0.34844
696 | -1.3885 | 13.0932 | 31.5722 | 20.566 |  |  | 0.29253 | 0.36227 | 0.3274
697 | -2.2418 | 13.1824 | 34.2651 | 20.386 |  |  | 0.27102 | 0.34474 | 0.30788
698 | -1.3899 | 15.1376 | 36.8732 | 20.9548 |  |  | 0.26274 | 0.34632 | 0.30453
699 | 1.9265 | 17.6968 | 35.7486 | 21.851 |  |  | 0.26889 | 0.37069 | 0.31979
700 | 3.5241 | 16.9358 | 34.2384 | 21.131 |  |  | 0.30021 | 0.37843 | 0.33932
701 | 1.368 | 14.3425 | 33.8519 | 20.4739 |  |  | 0.31165 | 0.36666 | 0.33915
702 | -0.62834 | 12.9279 | 35.0487 | 20.5785 |  |  | 0.28985 | 0.34571 | 0.31778
703 | -1.1109 | 13.2163 | 37.6041 | 20.3356 |  |  | 0.2711 | 0.33239 | 0.30174
704 | 0.11833 | 15.4781 | 40.7241 | 20.8009 |  |  | 0.2703 | 0.34192 | 0.30611
705 | 2.2256 | 17.69 | 39.1283 | 21.7778 |  |  | 0.28639 | 0.36609 | 0.32624
706 | 1.7637 | 16.3132 | 33.8193 | 20.8762 |  |  | 0.31032 | 0.38392 | 0.34712
707 | -1.0513 | 13.9763 | 30.232 | 20.1347 |  |  | 0.30274 | 0.36711 | 0.33492
708 | -3.8086 | 12.6332 | 29.8139 | 20.1985 |  |  | 0.28989 | 0.34781 | 0.31885
709 | -4.3328 | 13.5277 | 32.3426 | 20.2413 |  |  | 0.27835 | 0.34361 | 0.31098
710 | -2.7925 | 16.3771 | 33.4432 | 20.3404 |  |  | 0.28061 | 0.35498 | 0.31779
711 | 0.48982 | 18.5019 | 30.4521 | 20.5668 |  |  | 0.29652 | 0.3807 | 0.33861
712 | 0.75953 | 16.742 | 28.4401 | 19.8419 |  |  | 0.31754 | 0.38369 | 0.35061
713 | -1.6129 | 14.5099 | 28.0414 | 19.893 |  |  | 0.3053 | 0.36122 | 0.33326
714 | -3.1314 | 13.8002 | 29.8708 | 20.0318 |  |  | 0.27502 |  | 0.27502
715 | -2.1247 | 14.9647 | 33.1523 | 19.9157 |  |  | 0.26223 |  | 0.26223
716 | -1.0048 | 17.421 | 34.6126 | 20.5556 |  |  | 0.26646 |  | 0.26646
717 | 1.1987 | 18.3416 | 32.8811 | 20.8204 |  |  | 0.28502 |  | 0.28502
718 | 0.48364 | 15.883 | 31.0447 | 19.7732 |  |  | 0.30437 |  | 0.30437
719 | -1.9524 | 14.0163 | 30.4049 | 19.804 |  |  | 0.28544 |  | 0.28544
720 | -3.2527 | 13.6564 | 32.5849 | 19.6045 |  |  | 0.27009 |  | 0.27009
721 | -2.7193 | 15.0927 | 35.9759 | 19.9062 |  |  | 0.26448 |  | 0.26448
722 | -0.75838 | 17.9489 | 36.0925 | 20.5046 |  |  | 0.272 |  | 0.272
723 | 1.3383 | 18.2057 | 34.5762 | 20.5014 |  |  | 0.28963 |  | 0.28963
724 | -0.22663 | 16.1224 | 33.3835 | 19.734 |  |  | 0.29554 |  | 0.29554
725 | -1.6473 | 14.0026 | 33.6148 | 20.0023 |  |  | 0.2887 |  | 0.2887
726 | -2.18 | 14.0884 | 36.203 | 20.2264 |  |  | 0.27682 |  | 0.27682
727 | -1.4026 | 15.586 | 38.983 | 21.0929
728 | 0.8974 | 17.4152 | 36.401 | 21.9564
729 | 3.5662 | 16.5853 | 32.3825 | 21.305
730 | 1.8287 | 14.1827 | 29.594 | 20.426
731 | -0.31176 | 12.7727 | 29.7905 | 20.4573
732 | -0.97343 | 12.8701 | 31.6053 | 20.4968
733 | 0.064035 | 14.7273 | 32.6052 | 20.9965
734 | 2.6131 | 18.2825 | 30.4013 | 22.3205
735 | 2.6199 | 17.5535 | 28.5703 | 22.9588
736 | 0.19379 | 15.796 | 27.9819 | 23.0376
737 | -2.5958 | 14.6498 | 29.6445 | 22.765
738 | -3.1514 | 16.3752 | 31.6016 | 22.8599
739 | -1.9456 | 17.6949 | 33.4964 | 23.579
740 | 0.6752 | 19.4986 | 33.2887 | 23.8787
741 | 1.769 | 17.5384 | 31.3349 | 22.8038
742 | -0.25243 | 16.3517 | 30.3146 | 22.1664
743 | -2.0321 | 15.4833 | 32.0297 | 22.3088
744 | -2.0983 | 16.4573 | 35.4103 | 22.1768
745 | -0.41393 | 19.7537 | 37.171 | 22.8177
746 | 2.0705 | 20.6051 | 35.052 | 23.234
747 | 1.7343 | 18.3059 | 32.6607 | 22.2073
748 | -1.6038 | 16.2325 | 32.0414 | 22.0052
749 | -3.3012 | 15.8014 | 33.6271 | 22.0467
750 | -2.9935 | 16.971 | 34.8341 | 22.7141
751 | -1.1993 | 19.339 | 34.6115 | 23.9946
752 | 1.8765 | 20.2698 | 31.1015 | 24.0478
753 | 1.1846 | 17.9349 | 29.1572 | 22.7548
754 | -1.0019 | 15.5898 | 29.1544 | 22.7923
755 | -1.3403 | 14.8652 | 30.2503 | 22.648
756 | -1.6013 | 16.041 | 32.937 | 22.6084
757 | 0.23584 | 18.5839 | 33.096 | 23.3965
758 | 1.9748 | 18.5119 | 30.3565 | 23.0355
759 | -0.20309 | 16.1506 | 28.744 | 21.7641
760 | -2.4647 | 15.4923 | 28.1235 | 21.7221
761 | -3.2678 | 16.0431 | 30.6349 | 21.7083
762 | -3.2789 | 17.4121 | 33.3958 | 22.0294
763 | -1.1977 | 20.1895 | 32.7811 | 22.9431
764 | -0.58354 | 19.7295 | 31.3061 | 22.0523
765 | -2.8489 | 17.0726 | 30.0842 | 21.2457
766 | -4.9064 | 15.3302 | 30.6762 | 21.2877
767 | -5.4549 | 15.7503 | 32.7876 | 21.2837
768 | -4.346 | 18.8314 | 34.8681 | 21.8827
769 | -1.7243 | 21.4345 | 33.7953 | 22.5492
770 | -1.1096 | 19.2826 | 31.4317 | 21.5138
771 | -2.6013 | 16.5586 | 31.0652 | 20.8949
772 | -4.1103 | 15.6259 | 31.1975 | 21.131
773 | -4.2958 | 16.1354 | 32.8705 | 21.4653
774 | -2.9163 | 18.365 | 34.087 | 22.3385
775 | -0.30295 | 20.1895 | 32.2792 | 22.874
776 | 0.63977 | 18.2619 | 30.2002 | 22.2381
777 | -1.4667 | 15.9615 | 30.0176 | 21.9146
778 | -3.2003 | 15.226 | 32.4014 | 21.9559
779 | -2.6877 | 17.2664 | 35.2029 | 22.0057
780 | -0.43273 | 19.8373 | 35.4916 | 22.8057
781 | 2.2497 | 21.1644 | 33.8587 | 23.0548
782 | 0.6078 | 18.7022 | 32.3952 | 21.7295
783 | -2.0726 | 17.0822 | 32.2796 | 21.387
784 | -3.2969 | 16.333 | 33.6236 | 21.7455
785 | -2.9513 | 17.7278 | 36.2803 | 21.889
786 | -1.0869 | 20.455 | 36.2831 | 22.776
787 | 1.2571 | 20.4538 | 33.5559 | 22.8198
788 | -0.086433 | 18.103 | 32.5765 | 22.2007
789 | -2.3939 | 16.6163 | 32.3076 | 22.2093
790 | -4.3073 | 16.652 | 33.0625 | 22.1701
791 | -3.7336 | 17.178 | 35.6217 | 22.2912
792 | -1.4362 | 19.9177 | 34.6295 | 23.4816
793 | 1.1102 | 19.3945 | 31.5902 | 23.398
794 | -0.58283 | 16.8707 | 31.008 | 22.5119
795 | -2.6657 | 15.3428 | 31.8785 | 22.8663
796 | -3.4256 | 15.432 | 34.1487 | 22.939
797 | -3.3399 | 17.0588 | 35.6119 | 23.7922
798 | -1.0035 | 19.9401 | 34.2214 | 24.3394
799 | -0.26184 | 18.5384 | 31.3317 | 23.0826
800 | -1.328 | 16.4857 | 30.3685 | 22.0614
801 | -2.9268 | 15.2826 | 30.2778 | 22.1203
802 | -3.2089 | 15.8659 | 32.7052 | 22.2987
803 | -1.9714 | 18.7738 | 34.3055 | 23.1844
804 | 0.54721 | 21.2246 | 32.2378 | 24.0084
805 | 0.94332 | 19.3053 | 30.189 | 23.1866
806 | -1.0565 | 16.9502 | 29.3283 | 22.8738
807 | -2.8951 | 15.9007 | 30.5374 | 23.3912
808 | -3.2283 | 16.7539 | 32.609 | 23.2562
809 | -1.5858 | 18.223 | 34.0734 | 23.8382
810 | 1.0617 | 19.516 | 31.5619 | 24.3272
811 | 0.58673 | 17.9925 | 28.7929 | 23.4219
812 | -1.5804 | 15.6434 | 28.6028 | 22.6826
813 | -2.5344 | 15.086 | 29.9028 | 22.6652
814 | -2.9477 | 15.8051 | 32.5888 | 23.0154
815 | -2.1351 | 18.5904 | 32.7543 | 23.8768
816 | 0.17073 | 19.4847 | 31.1771 | 23.7536
817 | -0.87746 | 17.1052 | 29.7632 | 22.2499
818 | -3.1673 | 15.4472 | 29.8497 | 22.0044
819 | -4.4004 | 15.1699 | 31.4004 | 22.0173
820 | -2.9632 | 16.5263 | 34.376 | 22.6247
821 | -0.59293 | 19.1675 | 35.1127 | 23.5882
822 | 1.4292 | 19.3198 | 32.8969 | 23.4799
823 | -0.26853 | 17.1647 | 30.3436 | 22.8839
824 | -3.1842 | 15.416 | 30.2509 | 23.1449
825 | -4.288 | 16.0476 | 32.0675 | 23.0926
826 | -3.541 | 18.3369 | 34.6669 | 23.2775
827 | -1.2706 | 20.7132 | 33.5575 | 24.3148
828 | 1.0936 | 19.7297 | 30.7057 | 23.7272
829 | -0.67466 | 17.4132 | 29.4525 | 23.4597
830 | -2.0358 | 16.0918 | 30.2117 | 23.7058
831 | -2.3182 | 16.0738 | 32.9973 | 23.9182
832 | -0.32518 | 18.1382 | 34.8153 | 24.4125
833 | 1.7362 | 20.7448 | 33.1162 | 24.9628
834 | 2.2433 | 19.4074 | 30.6793 | 24.1007
835 | 0.034875 | 17.2638 | 29.4136 | 22.9365
836 | -1.7948 | 15.8599 | 30.1192 | 23.3598
837 | -2.2098 | 16.6125 | 32.5889 | 23.597
838 | -0.87232 | 18.8033 | 32.9846 | 24.1579
839 | 1.8951 | 20.3505 | 31.7622 | 24.6811
840 | 1.9325 | 19.1625 | 29.5064 | 23.6024
841 | -0.75597 | 17.3899 | 28.7062 | 23.1231
842 | -3.0517 | 17.1926 | 29.3937 | 23.2616
843 | -3.1053 | 17.3617 | 32.3613 | 22.9948
844 | -1.501 | 20.1359 | 34.0171 | 23.2742
845 | 1.5912 | 21.6436 | 31.1776 | 23.2175
846 | 1.5629 | 20.1063 | 27.8832 | 21.7981
847 | -0.82214 | 18.3198 | 27.943 | 21.2835
848 | -2.2524 | 18.1578 | 28.5857 | 21.4658
849 | -1.9332 | 19.4602 | 30.618 | 21.8098
850 | -0.031077 | 22.2359 | 31.3126 | 22.7677
851 | 2.3171 | 22.2515 | 28.1463 | 23.195
852 | 0.85014 | 20.4397 | 25.9915 | 22.4554
853 | -1.3313 | 18.3646 | 26.174 | 21.7066
854 | -2.3953 | 18.2498 | 27.8873 | 21.2995
855 | -1.9475 | 19.7098 | 30.4056 | 22.4271
856 | 0.34359 | 22.2348 | 29.9272 | 23.5143
857 | 2.2291 | 21.7193 | 27.2932 | 22.9399
858 | 0.42428 | 19.2668 | 26.0153 | 22.0776
859 | -0.91775 | 17.9423 | 25.7833 | 22.4798
860 | -1.4149 | 17.695 | 27.6977 | 22.38
861 | -0.30153 | 18.8141 | 31.5451 | 22.9197
862 | 2.1708 | 21.5157 | 31.3031 | 23.7028
863 | 3.2661 | 20.4467 | 29.0887 | 23.0405
864 | 1.1787 | 18.3727 | 28.0762 | 22.6504
865 | -0.85527 | 16.1477 | 27.9547 | 23.0693
866 | -1.3159 | 16.3734 | 31.1175 | 23.3825
867 | -0.018314 | 18.6022 | 33.1161 | 24.1052
868 | 2.6455 | 20.4722 | 31.5857 | 25.08
869 | 3.1573 | 18.7378 | 29.0865 | 24.6239
870 | 0.71038 | 16.7411 | 28.3067 | 24.5147
871 | -1.6839 | 15.4994 | 28.9445 | 24.5823
872 | -2.1102 | 15.6583 | 31.9449 | 24.8304
873 | -0.641 | 17.6943 | 33.2984 | 25.5304
874 | 2.0999 | 19.485 | 30.9388 | 26.0225
875 | 1.7571 | 16.4652 | 28.5022 | 25.1439
876 | -0.6093 | 14.0487 | 27.3582 | 24.3619
877 | -2.9015 | 13.6199 | 28.2883 | 24.843
878 | -2.9793 | 15.7683 | 31.6469 | 25.2116
879 | -2.1451 | 18.0815 | 31.3827 | 25.9986
880 | 0.13468 | 18.9623 | 28.6619 | 25.9412
881 | -0.14016 | 16.8982 | 26.3964 | 25.1662
882 | -2.1829 | 14.897 | 26.4399 | 24.7968
883 | -2.5238 | 14.896 | 28.3703 | 25.0384
884 | -1.0062 | 16.0982 | 32.3378 | 25.7855
885 | 1.2226 | 18.6416 | 32.1867 | 27.0978
886 | 3.4435 | 18.1789 | 29.9599 | 27.0413
887 | 2.7412 | 15.216 | 28.1565 | 26.1218
888 | 0.64569 | 13.6971 | 28.4294 | 25.5767
889 | -0.24864 | 13.8833 | 29.8854 | 25.9366
890 | 0.50709 | 15.6443 | 33.1913 | 26.5655
891 | 2.8996 | 18.6842 | 32.0616 | 27.1953
892 | 4.3769 | 18.3414 | 29.2582 | 26.8292
893 | 2.5369 | 17.1426 | 27.3492 | 25.8009
894 | 0.42024 | 15.2021 | 28.0538 | 25.6328
895 | -1.0786 | 16.6808 | 29.057 | 25.6322
896 | -0.28204 | 19.18 | 31.357 | 25.5936
897 | 2.325 | 21.5542 | 28.5575 | 26.2912
898 | 3.1717 | 20.0604 | 25.9504 | 25.2935
899 | 1.0267 | 17.8145 | 25.2684 | 24.7108
900 | -0.90113 | 16.7889 | 25.8352 | 25.0873
901 | -1.1314 | 17.3346 | 28.6422 | 25.8222
902 | 0.071966 | 19.4319 | 30.3569 | 26.9354
903 | 2.6752 | 21.5177 | 28.6697 | 27.8599
904 | 2.9479 | 19.8512 | 26.8834 | 27.124
905 | 0.78261 | 17.3623 | 27.412 | 27.2332
906 | -1.0097 | 16.9147 | 29.6645 | 27.239
907 | -0.14662 | 18.4718 | 32.7445 | 27.3631
908 | 1.693 | 21.5064 | 33.3853 | 27.8504
909 | 3.395 | 21.8745 | 31.1328 | 27.9473
910 | 2.5175 | 18.7143 | 28.9317 | 26.8355
911 | 0.10858 | 16.3146 | 29.0209 | 26.4502
912 | -1.2422 | 15.7681 | 29.0652 | 26.4356
913 | -0.94976 | 17.3629 | 31.4048 | 26.8651
914 | 0.14379 | 20.55 | 31.7458 | 27.6404
915 | 2.2637 | 20.9211 | 28.5133 | 27.3629
916 | 0.55351 | 19.31 | 27.0196 | 26.1129
917 | -2.2225 | 17.8208 | 27.2246 | 26.1153
918 | -3.4209 | 18.0405 | 29.0091 | 26.2725
919 | -3.563 | 19.3472 | 31.2327 | 26.0963
920 | -1.6264 | 21.9765 | 30.6271 | 26.6475
921 | 1.0403 | 21.9201 | 28.1378 | 26.172
922 | -0.56783 | 19.4111 | 26.1363 | 25.5082
923 | -2.7106 | 17.9518 | 26.9649 | 25.8435
924 | -3.4206 | 17.1288 | 29.0867 | 25.774
925 | -2.6016 | 18.6736 | 31.5793 | 25.9848
926 | -0.14481 | 21.1397 | 30.6511 | 27.3275
927 | 1.0487 | 20.0372 | 29.1031 | 26.4393
928 | -1.0955 | 17.4206 | 29.0887 | 25.8659
929 | -3.2154 | 16.5269 | 29.8619 | 26.4069
930 | -3.8218 | 17.0332 | 32.5973 | 26.7544
931 | -2.5965 | 18.2488 | 33.6766 | 27.3959
932 | -0.060526 | 20.2954 | 31.7856 | 28.3286
933 | 1.3436 | 18.7127 | 29.5402 | 27.6693
934 | 0.27345 | 17.425 | 28.9533 | 27.053
935 | -1.3605 | 16.6556 | 29.7493 | 26.9164
936 | -0.63893 | 17.4136 | 31.7718 | 26.9004
937 | 1.1651 | 18.7223 | 32.9496 | 27.9405
938 | 2.9264 | 20.1811 | 31.0832 | 28.5561
939 | 2.4432 | 18.3274 | 29.2731 | 27.6669
940 | 0.1226 | 16.1481 | 29.4317 | 26.9066
941 | -1.3432 | 15.4198 | 30.5435 | 27.144
942 | -1.1698 | 16.4059 | 33.3101 | 27.313
943 | 0.5473 | 19.2105 | 33.9527 | 28.3193
944 | 2.1474 | 20.2057 | 32.0803 | 28.4539
945 | 1.123 | 18.0974 | 28.5335 | 27.659
946 | -1.2232 | 15.9133 | 28.5616 | 27.63
947 | -2.5181 | 15.4344 | 29.9614 | 28.02
948 | -2.129 | 16.9605 | 33.1754 | 28.3148
949 | 0.013681 | 19.9767 | 33.6639 | 29.2569
950 | 2.51 | 19.8047 | 31.6019 | 28.8745
951 | 1.6809 | 17.8056 | 30.0793 | 27.7611
952 | -0.49904 | 15.8457 | 29.568 | 27.4708
953 | -1.4803 | 15.5964 | 31.2626 | 27.151
954 | -1.6916 | 17.1446 | 33.496 | 27.1507
955 | 0.50652 | 19.9745 | 32.1669 | 28.3016
956 | 2.2228 | 19.5216 | 29.6784 | 27.7956
957 | 0.25439 | 16.8345 | 27.9957 | 27.2832
958 | -1.8418 | 16.4531 | 27.9835 | 26.9939
959 | -2.5697 | 16.3665 | 30.3588 | 26.8589
960 | -1.4394 | 17.8184 | 32.8834 | 27.8526
961 | 1.0762 | 20.3154 | 31.4876 | 28.5851
962 | 1.9693 | 19.7586 | 28.6536 | 28.2174
963 | -0.049558 | 17.5703 | 27.8038 | 28.0358
964 | -2.1019 | 16.76 | 28.4398 | 27.8347
965 | -1.7669 | 17.4025 | 30.4624 | 27.9594
966 | -0.172 | 19.4427 | 33.1273 | 28.6395
967 | 2.5961 | 21.6521 | 31.1935 | 29.4722
968 | 2.4463 | 19.2862 | 29.4131 | 28.6546
969 | -0.64872 | 17.0425 | 28.7505 | 28.725
970 | -3.2614 | 15.5017 | 30.0692 | 28.7069
971 | -3.5051 | 16.449 | 32.4822 | 28.8301
972 | -1.8561 | 18.9005 | 34.299 | 29.5993
973 | 0.74124 | 19.6786 | 31.6499 | 29.6064
974 | 0.27638 | 17.3828 | 30.4289 | 28.7597
975 | -2.0885 | 14.9642 | 31.1574 | 28.1555
976 | -2.99 | 14.5446 | 32.3356 | 28.173
977 | -2.192 | 15.719 | 34.435 | 28.8348
978 | -0.21848 | 17.9049 | 34.2424 | 29.6789
979 | 1.2404 | 19.9376 | 31.9916 | 29.9906
980 | -0.25416 | 18.7613 | 30.1111 | 29.442
981 | -2.4789 | 17.3093 | 30.225 | 29.2764
982 | -3.5843 | 17.8195 | 31.3954 | 29.5626
983 | -3.1026 | 19.2556 | 34.3655 | 30.0563
984 | -0.96635 | 22.2162 | 33.8535 | 31.1267
985 | 1.0908 | 21.5322 | 31.4495 | 31.0349
986 | -0.56976 | 18.1283 | 30.1363 | 30.4979
987 | -2.7719 | 16.6633 | 29.3313 | 24.4911
988 | -2.7804 | 16.9182 | 31.1232 | 24.3347
989 | -1.6398 | 19.6345 | 33.7315 | 24.0906
990 | 0.78842 | 22.222 | 32.9198 | 24.2634
991 | 2.0703 | 21.4992 | 30.5732 | 23.8073
992 | 0.057662 | 18.6851 | 28.8072 | 23.4978
993 | -1.9397 | 16.8161 | 29.5975 | 24.4644
994 | -2.501 | 17.2201 | 31.9414 | 24.9869
995 | -1.3329 | 19.386 | 34.5409 | 25.1381
996 | 1.212 | 21.5848 | 31.911 | 25.272
997 | 1.8183 | 20.3974 | 28.9306 | 24.705
998 | -0.47815 | 17.6691 | 28.429 | 25.2185
999 | -3.2395 | 17.3002 | 29.2991 | 25.8932
1000 | -3.6048 | 18.4283 | 31.7015 | 25.1718
1001 | -2.1914 | 20.9517 | 33.061 | 24.4756
1002 | 0.3728 | 22.5446 | 31.088 | 24.334
1003 | 0.3888 | 20.5489 | 28.8623 | 23.8436
1004 | -1.0043 | 18.2514 | 28.0576 | 24.2131
1005 | -2.3197 | 17.1897 | 29.1227 | 24.365
1006 | -2.2343 | 17.2313 | 32.4849 | 23.8387
1007 | 0.33765 | 19.9232 | 33.0062 | 23.8503
1008 | 2.247 | 21.0302 | 31.2551 | 23.3011
1009 | 1.1628 | 19.1761 | 29.6833 | 23.2743
1010 | -1.0946 | 17.3808 | 29.2391 | 24.7107
1011 | -2.5195 | 16.6616 | 30.5389 | 25.1899
1012 | -1.2234 | 18.2723 | 32.8002 | 25.5158
1013 | 0.84963 | 20.9681 | 32.6659 | 25.7539
1014 | 3.2428 | 21.0429 | 29.8941 | 24.6781
1015 | 1.8081 | 18.7726 | 29.0245 | 23.9692
1016 | -0.56026 | 16.1387 | 29.8038 | 24.8524
1017 | -1.5136 | 15.8291 | 31.3315 | 24.6762
1018 | -0.78355 | 17.4966 | 33.6038 | 24.7734
1019 | 1.5858 | 20.2349 | 33.957 | 25.2647
1020 | 3.2019 | 20.3262 | 32.4804 | 24.6325
1021 | 0.46612 | 17.9415 | 30.5064 | 25.1298
1022 | -1.9035 | 16.5083 | 31.0168 | 26.4375
1023 | -2.5916 | 16.8679 | 32.217 | 26.8363
1024 | -1.5705 | 18.718 | 34.0516 | 27.1624
1025 | 0.9939 | 21.165 | 32.4981 | 27.4977
1026 | 1.9809 | 19.9699 | 30.2714 | 26.9636
1027 | -0.23229 | 18.7433 | 29.7441 | 27.1499
1028 | -2.1963 | 17.6674 | 30.1763 | 27.8183
1029 | -2.5783 | 18.1633 | 32.0819 | 27.9567
1030 | -1.2607 | 21.1255 | 34.1427 | 28.1975
1031 | 1.4008 | 23.9443 | 31.4402 | 28.0897
1032 | 1.7837 | 21.7833 | 28.4914 | 27.1407
1033 | -0.59706 | 19.3562 | 28.1636 | 27.6176
1034 | -3.0593 | 17.8848 | 29.2942 | 28.3626
1035 | -3.576 | 18.3233 | 31.5827 | 27.6118
1036 | -2.0496 | 20.8263 | 33.501 | 27.3271
1037 | 0.58108 | 22.3493 | 31.4695 | 26.632
1038 | 0.15311 | 20.355 | 29.4082 | 25.8635
1039 | -2.2189 | 18.2302 | 29.9293 | 26.3516
1040 | -3.5824 | 17.6693 | 30.6252 | 26.4881
1041 | -3.3874 | 19.0511 | 33.4633 | 27.0303
1042 | -1.7022 | 21.8943 | 33.5611 | 26.9413
1043 | 0.78056 | 22.5769 | 31.2299 | 26.3537
1044 | -0.34109 | 20.0115 | 29.4123 | 25.4628
1045 | -2.6515 | 18.1128 | 29.6393 | 26.3717
1046 | -3.4993 | 18.0035 | 31.4411 | 26.6747
1047 | -2.2962 | 18.7236 | 33.3313 | 26.5136
1048 | -0.038031 | 21.858 | 33.0966 | 26.461
1049 | 2.0005 | 22.4552 | 30.9917 | 26.0239
1050 | 1.1055 | 19.5245 | 29.6036 | 26.588
1051 | -0.86533 | 17.9732 | 29.6379 | 27.7192
1052 | -1.723 | 18.0764 | 31.3314 | 27.8754
1053 | -1.2519 | 19.7248 | 34.3529 | 28.0942
1054 | 0.66958 | 22.2344 | 32.9249 | 28.3987
1055 | 1.9834 | 21.3439 | 30.1171 | 27.636
1056 | 0.11018 | 18.799 | 28.464 | 27.8629
1057 | -2.0997 | 16.9142 | 29.6649 | 28.6033
1058 | -3.4868 | 17.277 | 31.9996 | 28.2232
1059 | -2.6328 | 19.2127 | 33.1243 | 28.2517
1060 | -0.037577 | 21.3054 | 31.7475 | 28.5272
1061 | 0.62289 | 20.0949 | 29.7084 | 27.9206
1062 | -1.4698 | 17.5902 | 28.5606 | 28.4829
1063 | -3.4576 | 16.4233 | 29.1726 | 29.0156
1064 | -2.834 | 17.3914 | 31.8338 | 28.1277
1065 | -1.2373 | 19.9384 | 32.5376 | 27.8364
1066 | 1.4531 | 21.4844 | 30.4085 | 27.2409
1067 | 1.3647 | 19.9903 | 28.4281 | 26.768
1068 | -1.016 | 17.6157 | 27.9924 | 27.1086
1069 | -2.0753 | 16.9798 | 29.8255 | 26.8899
1070 | -1.5107 | 18.2007 | 32.1006 | 27.7453
1071 | 0.31424 | 21.2408 | 32.8239 | 27.955
1072 | 2.8724 | 22.3451 | 31.1391 | 27.4127
1073 | 2.1138 | 20.4655 | 29.6385 | 27.1346
1074 | -1.0409 | 18.0305 | 29.2346 | 28.2098
1075 | -2.6576 | 17.6655 | 30.7983 | 28.5573
1076 | -2.2708 | 19.3615 | 32.6171 | 28.4795
1077 | -0.26692 | 20.9693 | 32.693 | 28.921
1078 | 1.9315 | 21.0187 | 30.3828 | 28.3207
1079 | 1.4889 | 18.7467 | 28.6185 | 27.3214
1080 | -0.63793 | 16.974 | 28.2558 | 27.1846
1081 | -1.6196 | 16.7661 | 29.5932 | 27.1049
1082 | -0.95525 | 18.4509 | 32.757 | 27.1817
1083 | 1.1794 | 20.8686 | 32.4114 | 27.2836
1084 | 3.0048 | 20.7137 | 30.055 | 27.0516
1085 | 1.189 | 18.1198 | 28.8508 | 27.3857
1086 | -1.0192 | 16.8438 | 29.5524 | 28.3084
1087 | -1.7831 | 16.5001 | 31.5043 | 28.9284
1088 | -0.85105 | 17.7763 | 33.5929 | 29.2151
1089 | 2.5264 | 21.1223 | 31.8681 | 29.383
1090 | 3.8381 | 20.1177 | 29.5763 | 28.4284
1091 | 1.7972 | 17.9688 | 28.2531 | 28.2342
1092 | -0.21187 | 17.768 | 28.8917 | 29.0765
1093 | -0.54855 | 18.2996 | 31.5828 | 28.6793
1094 | 0.7166 | 20.386 | 32.6137 | 28.629
1095 | 3.3319 | 22.2507 | 31.4403 | 28.1617
1096 | 3.6223 | 20.6729 | 28.8825 | 27.4501
1097 | 0.55342 | 18.4306 | 28.4854 | 28.9851
1098 | -1.458 | 17.7891 | 29.4133 | 29.0787
1099 | -1.558 | 18.5301 | 32.5974 | 28.1212
1100 | -0.020189 | 19.9181 | 33.7569 | 28.3485
1101 | 2.5148 | 21.4031 | 32.1428 | 28.1506
1102 | 2.1796 | 19.541 | 29.3492 | 27.4732
1103 | -0.19755 | 17.5679 | 29.6864 | 28.407
1104 | -1.7011 | 17.1556 | 31.6858 | 28.9694
1105 | -1.2019 | 17.3564 | 34.1847 | 28.7364
1106 | 1.2263 | 19.7495 | 34.0251 | 28.7715
1107 | 3.8107 | 20.4507 | 31.3529 | 28.5873
1108 | 2.7608 | 17.8335 | 29.637 | 28.181
1109 | 0.40904 | 16.5374 | 28.9644 | 29.1345
1110 | -0.67295 | 16.6825 | 30.5442 | 29.1483
1111 | -0.34512 | 18.0841 | 33.6697 | 29.0048
1112 | 1.6976 | 21.9488 | 32.7886 | 29.0399
1113 | 3.4962 | 21.9763 | 29.8588 | 28.9193
1114 | 1.5932 | 19.7019 | 29.2004 | 29.0048
1115 | -0.035636 | 18.0524 | 28.8176 | 29.6325
1116 | -0.26275 | 18.2576 | 30.4408 | 29.9738
1117 | 0.84258 | 19.6396 | 33.034 | 30.2009
1118 | 4.1226 | 21.5705 | 32.4679 | 30.2175
1119 | 6.0223 | 20.5703 | 30.2372 | 29.3709
1120 | 4.2758 | 18.2971 | 29.1811 | 29.9258
1121 | 2.3714 | 16.6261 | 29.3728 | 30.8693
1122 | 1.0701 | 17.523 | 31.7581 | 31.1464
1123 | 1.6909 | 18.7181 | 33.5371 | 31.2257
1124 | 3.7218 | 20.7891 | 33.3082 | 31.1168
1125 | 4.4205 | 18.1547 | 31.2989 | 30.3614
1126 | 1.4637 | 15.6609 | 30.0814 | 30.7928
1127 | -1.362 | 14.4097 | 30.8089 | 32.0331
1128 | -1.9112 | 14.5937 | 33.389 | 31.8264
1129 | -0.51832 | 16.5332 | 35.2061 | 31.9636
1130 | 2.2063 | 19.2405 | 33.403 | 31.6602
1131 | 2.3666 | 17.6634 | 30.6099 | 31.053
1132 | 0.079824 | 15.3719 | 29.9148 | 31.3368
1133 | -1.7212 | 14.6693 | 31.0908 | 31.8152
1134 | -1.7427 | 16.4006 | 33.4354 | 31.6487
1135 | -0.10467 | 18.9028 | 34.0639 | 31.3326
1136 | 2.532 | 20.5473 | 31.9783 | 30.8375
1137 | 1.8658 | 18.4106 | 30.0264 | 30.6586
1138 | -0.49903 | 16.0382 | 29.3431 | 31.5804
1139 | -1.8282 | 16.1193 | 29.4746 | 31.427
1140 | -1.5471 | 17.9006 | 32.6629 | 31.2836
1141 | 0.46421 | 20.7287 | 33.0058 | 31.5615
1142 | 2.8046 | 21.3274 | 30.1074 | 30.4083
1143 | 0.73652 | 18.6573 | 28.3905 | 30.1735
1144 | -1.8756 | 16.1815 | 29.2622 | 31.4582
1145 | -2.7795 | 15.8767 | 30.7073 | 31.5565
1146 | -1.3648 | 17.3968 | 33.7173 | 31.4183
1147 | 1.0267 | 19.6879 | 33.6587 | 31.232
1148 | 1.9306 | 19.8656 | 31.9803 | 30.8177
1149 | 0.67736 | 16.6822 | 30.7635 | 30.8045
1150 | -1.1388 | 14.8234 | 31.3922 | 31.0145
1151 | -1.8892 | 15.1666 | 33.5172 | 30.4598
1152 | -0.13678 | 16.8929 | 35.6259 | 30.6915
1153 | 2.5526 | 19.4118 | 35.1456 | 31.0971
1154 | 3.7842 | 18.5293 | 31.7661 | 30.93
1155 | 1.54 | 15.0286 | 30.243 | 31.7048
1156 | -1.268 | 14.9684 | 31.0708 | 32.5067
1157 | -2.2999 | 15.889 | 33.5884 | 31.9879
1158 | -1.6673 | 18.7265 | 35.1847 | 32.0607
1159 | 0.77519 | 21.8419 | 32.2885 | 31.9807
1160 | 2.1423 | 19.9572 | 31.1922 | 31.7406
1161 | 0.1474 | 18.1268 | 29.687 | 32.1522
1162 | -1.7183 | 17.8373 | 30.5911 | 33.03
1163 | -1.8562 | 18.4414 | 32.59 | 32.3743
1164 | -0.3894 | 21.0713 | 34.4382 | 32.5016
1165 | 2.326 | 22.3424 | 32.2073 | 31.1329
1166 | 2.096 | 20.9364 | 29.684 | 29.7824
1167 | -0.30158 | 17.8651 | 28.9014 | 30.8054
1168 | -1.8591 | 16.8873 | 30.7154 | 31.4198
1169 | -1.6988 | 18.4446 | 33.9645 | 30.9062
1170 | -0.034155 | 20.6913 | 34.6061 | 30.6352
1171 | 1.9258 | 20.5505 | 32.3926 | 30.5021
1172 | 0.52371 | 18.8489 | 31.0001 | 30.3035
1173 | -1.8122 | 17.0599 | 29.9299 | 31.6463
1174 | -3.038 | 17.1533 | 31.0976 | 32.4726
1175 | -2.5555 | 18.5488 | 32.7604 | 32.8179
1176 | -0.45124 | 20.9995 | 32.2429 | 33.3321
1177 | 2.3287 | 21.2296 | 30.0857 | 32.9528
1178 | 1.1615 | 18.8111 | 28.2583 | 32.962
1179 | -0.9709 | 17.0061 | 28.3839 | 33.5815
1180 | -2.0371 | 16.8914 | 30.701 | 33.5041
1181 | -1.2669 | 18.8426 | 34.2939 | 32.7958
1182 | 1.1166 | 21.534 | 31.6178 | 32.6613
1183 | 2.7814 | 20.6884 | 30.2809 | 32.2435
1184 | 0.8086 | 18.1142 | 29.4517 | 31.8585
1185 | -1.3197 | 16.7598 | 29.495 | 32.7959
1186 | -2.74 | 17.6198 | 31.7836 | 32.3269
1187 | -2.0411 | 19.0015 | 34.4078 | 32.9745
1188 | 0.52395 | 21.5829 | 32.2326 | 33.0018
1189 | 1.3723 | 20.1993 | 30.4752 | 32.2828
1190 | -0.75464 | 16.9342 | 29.5976 | 33.16
1191 | -1.925 | 16.7003 | 30.4038 | 34.2632
1192 | -1.9425 | 17.3132 | 32.2405 | 34.2431
1193 | -0.74751 | 19.4771 | 34.353 | 33.9973
1194 | 1.9532 | 21.5801 | 32.8969 | 34.1614
1195 | 2.1695 | 19.784 | 30.4472 | 33.7153
1196 | -0.10922 | 17.4351 | 30.4147 | 34.9569
1197 | -1.8094 | 16.596 | 30.7936 | 35.6687
1198 | -1.8201 | 17.9083 | 33.4102 | 35.3439
1199 | -0.64001 | 19.1874 | 34.8139 | 35.2144
1200 | 2.1686 | 21.3388 | 32.8614 | 34.9466
1201 | 1.678 | 20.6129 |  | 33.8581
1202 | -0.60307 | 18.2939 |  | 34.1733
1203 | -2.1883 | 17.6636 |  | 34.4528
1204 | -1.6971 | 18.1964 |  | 34.9526
1205 | 0.23156 | 20.7604 |  | 35.1954
1206 | 2.4926 | 21.6461 |  | 34.9707
1207 | 1.2394 | 19.2842 |  | 34.8276
1208 | -1.0818 | 17.272 |  | 35.234
1209 | -2.1513 | 17.1537 |  | 35.2431
1210 | -1.5302 | 18.5272 |  | 35.1973
1211 | 0.63925 | 21.0843 |  | 35.0106
1212 | 2.5918 | 21.0105 |  | 33.8309
1213 | 0.85644 | 18.4272 |  | 33.6904
1214 | -1.3685 | 16.8998 |  | 34.5398
1215 | -2.0996 | 17.2814 |  | 34.092
1216 | -1.2432 | 19.3512 |  | 33.8401
1217 | 0.32213 | 22.0929 |  | 34.6105
1218 | 1.3777 | 21.6549 |  | 33.5274
1219 | -1.3772 | 19.2444 |  | 33.0884
1220 | -4.5362 | 17.9954 |  | 34.0704
1221 | -5.3078 | 18.2201 |  | 34.2333
1222 | -4.1708 | 20.5445 |  | 34.2574
1223 | -1.6446 | 23.4069 |  | 34.5329
1224 | -1.146 | 22.5467 |  | 34.2808
1225 | -3.4121 | 20.158 |  | 34.8501
1226 | -5.1731 | 18.8817 |  | 35.8714
1227 | -5.2647 | 18.898 |  | 35.7953
1228 | -2.9711 | 21.1277 |  | 35.4809
1229 | 0.58599 | 23.095 |  | 35.6725
1230 | 0.68478 | 20.9165 |  | 35.7335
1231 | -1.6415 | 19.4122 |  | 36.3512
1232 | -3.1416 | 18.9651 |  | 37.0613
1233 | -2.4961 | 19.8618 |  | 37.1862
1234 | -0.34932 | 22.2658 |  | 37.6944
1235 | 2.2041 | 22.6349 |  | 37.2063
1236 | 2.2796 | 20.4525 |  | 36.2466
1237 | 0.14871 | 17.4753 |  | 37.0277
1238 | -1.1628 | 17.2666 |  | 36.7539
1239 | -0.84158 | 18.6093 |  | 36.291
1240 | 1.2381 | 20.7 |  | 36.3138
1241 | 3.5307 | 20.4147 |  | 36.4037
1242 | 2.0808 | 18.0594 |  | 36.0271
1243 | -0.21305 | 17.0996 |  | 36.7706
1244 | -1.9358 | 17.2451 |  | 36.1466
1245 | -1.5527 | 19.7406 |  | 36.2529
1246 | 0.76566 | 22.8805 |  | 36.7918
1247 | 2.4569 | 22.4364 |  | 35.8346
1248 | 0.70864 | 19.3949 |  | 36.1394
1249 | -1.535 | 18.2091 |  | 37.5209
1250 | -2.2671 | 19.1396 |  | 37.6784
1251 | -1.2627 | 21.3705 |  | 37.5989
1252 | 1.3756 | 24.0927 |  | 37.7691
1253 | 3.1211 | 22.5825 |  | 37.3368
1254 | 1.2526 | 20.1696 |  | 37.7387
1255 | -0.71561 | 19.4664 |  | 38.3447
1256 | -1.9604 | 20.0121 |  | 38.3415
1257 | -0.90715 | 21.8549 |  | 38.6765
1258 | 1.7886 | 23.4919 |  | 38.4666
1259 | 2.0678 | 21.7134 |  | 37.9731
1260 | -0.31844 | 18.6783 |  | 38.889
1261 | -2.1449 | 18.2987 |  | 39.2544
1262 | -2.2232 | 18.9323 |  | 38.6725
1263 | -0.62876 | 21.5718 |  | 38.5997
1264 | 2.0397 | 23.1679 |  | 37.9711
1265 | 1.582 | 20.1095 |  | 37.7558
1266 | -0.87151 | 17.5805 |  | 39.2815
1267 | -2.2732 | 17.2947 |  | 39.8377
1268 | -2.135 | 18.4365 |  | 39.8703
1269 | -0.22805 | 21.3204 |  | 40.1371
1270 | 2.9065 | 22.0117 |  | 39.7012
1271 | 2.0668 | 19.6129 |  | 39.2918
1272 | -0.22065 | 17.4623 |  | 40.4831
1273 | -1.2886 | 17.4867 |  | 40.776
1274 | -0.75984 | 19.0432 |  | 40.9591
1275 | 1.3467 | 21.509 |  | 41.7608
1276 | 3.2769 | 21.2117 |  | 41.6279
1277 | 1.6266 | 18.7215 |  | 41.1139
1278 | -1.4329 | 17.1818 |  | 42.025
1279 | -1.7468 | 17.3472 |  | 41.4587
1280 | -1.4565 | 18.9929 |  | 41.2857
1281 | 1.6413 | 21.6561 |  | 41.8267
1282 | 3.2412 | 20.9066 |  | 40.6244
1283 | 1.2237 | 18.2285 |  | 40.7896
1284 | -0.83808 | 16.8989 |  | 41.2417
1285 | -1.3938 | 17.4748 |  | 41.2022
1286 | -0.21707 | 19.2309 |  | 41.5199
1287 | 3.2189 | 22.5515 |  | 40.921
1288 | 4.1147 | 21.1113 |  | 40.3284
1289 | 1.7948 | 18.6987 |  | 40.6285
1290 | -0.089467 | 18.4997 |  | 41.4567
1291 | -0.26487 | 19.9513 |  | 41.7901
1292 | 1.1346 | 22.1068 |  | 41.9602
1293 | 2.8914 | 24.6567 |  | 41.5805
1294 | 2.6942 | 22.9231 |  | 41.0129
1295 | 0.27876 | 20.4263 |  | 41.8688
1296 | -2.1672 | 19.2851 |  | 42.6571
1297 | -2.2108 | 20.8922 |  | 42.4147
1298 | -0.65975 | 22.9732 |  | 41.7089
1299 | 1.9992 | 24.0587 |  | 41.2282
1300 | 0.3979 | 20.8536 |  | 41.1425
1301 | -2.2806 | 19.0247 |  | 41.6856
1302 | -3.5805 | 18.5079 |  | 41.5571
1303 | -3.2407 | 19.6496 |  | 41.6121
1304 | -1.3141 | 22.3208 |  | 41.9976
1305 | 1.7952 | 22.5057 |  | 41.5577
1306 | 1.3702 | 19.5775 |  | 41.02
1307 | -0.66386 | 18.2211 |  | 41.3872
1308 | -0.8416 | 18.692 |  | 41.1437
1309 | 0.12048 | 20.4242 |  | 41.904
1310 | 2.724 | 22.7299 |  | 42.4069
1311 | 4.3267 | 22.0351 |  | 41.3608
1312 | 2.5148 | 19.8617 |  | 41.6174
1313 | 1.1953 | 18.1398 |  | 43.0837
1314 | 0.61799 | 18.552 |  | 42.962
1315 | 0.86842 | 19.5047 |  | 43.5836
1316 | 3.8608 | 21.8406 |  | 44.1043
1317 | 5.1077 | 20.7415 |  | 43.223
1318 | 2.8169 | 17.3113 |  | 43.5167
1319 | 0.72849 | 15.927 |  | 44.481
1320 | 0.245 | 16.5586 |  | 44.3686
1321 | 2.1442 | 18.8428 |  | 43.6964
1322 | 5.1938 | 21.1055 |  | 42.8967
1323 | 5.5402 | 18.8758 |  | 41.6141
1324 | 3.2526 | 16.7045 |  | 41.6842
1325 | 2.3753 | 15.148 |  | 42.3694
1326 | 2.5778 | 15.8097 |  | 42.6996
1327 | 4.049 | 18.3583 |  | 42.7567
1328 | 6.8584 | 19.0069 |  | 42.5116
1329 | 6.5328 | 16.817 |  | 42.2933
1330 | 4.0189 | 14.4851 |  | 43.2576
1331 | 1.6154 | 13.2281 |  | 42.9613
1332 | 0.79038 | 14.1055 |  | 42.7787
1333 | 2.4347 | 17.6755 |  | 42.9902
1334 | 4.0418 | 19.6153 |  | 42.4496
1335 | 2.7895 | 18.1116 |  | 42.0869
1336 | 0.49677 | 16.4165 |  | 43.295
1337 | -1.2935 | 16.4758 |  | 43.3181
1338 | -1.2364 | 18.0231 |  | 42.9239
1339 | 0.91941 | 21.5467 |  | 42.9207
1340 | 2.7964 | 21.5227 |  | 42.5201
1341 | 0.44735 | 19.1802 |  | 42.3741
1342 | -1.988 | 17.3846 |  | 43.2246
1343 | -2.752 | 17.1039 |  | 43.3864
1344 | -1.9024 | 19.7488 |  | 43.7458
1345 | 0.46349 | 22.757 |  | 44.1284
1346 | 1.9586 | 21.1774 |  | 43.1289
1347 | 0.094536 | 18.2174 |  | 42.9895
1348 | -2.1107 | 17.4445 |  | 43.6931
1349 | -1.8562 | 17.2663 |  | 43.2155
1350 | -0.70289 | 19.0211 |  | 43.3731
1351 | 1.0137 | 21.2129 |  | 43.0114
1352 | 1.4505 | 19.1965 |  | 42.0259
1353 | -0.025572 | 17.2712 |  | 42.1703
1354 | -1.5869 | 16.1756 |  | 43.1975
1355 | -1.8362 | 16.8589 |  | 42.9094
1356 | -0.38542 | 19.2625 |  | 42.9713
1357 | 2.2406 | 20.3307 |  | 42.5249
1358 | 2.3078 | 18.139 |  | 41.9215
1359 | 0.18979 | 16.0596 |  | 42.249
1360 | -1.502 | 15.5241 |  | 42.4849
1361 |  | 17.5241 |  | 42.174
1362 |  | 19.7099 |  | 42.6715
1363 |  | 21.4198 |  | 42.9171
1364 |  | 18.815 |  | 42.5306
1365 |  | 16.813 |  | 44.1572
1366 |  | 16.4715 |  | 44.8528
1367 |  | 17.7045 |  | 44.2746
1368 |  | 20.4825 |  | 44.4007
1369 |  | 20.4957 |  | 44.2102
1370 |  | 18.2951 |  | 43.3259
1371 |  | 16.5001 |  | 44.1107
1372 |  | 16.0022 |  | 44.0677
1373 |  | 17.1435 |  | 43.7331
1374 |  | 19.5051 |  | 43.4547
1375 |  | 18.322 |  | 42.2515
1376 |  | 15.8846 |  | 42.4855
1377 |  | 14.91 |  | 43.4611
1378 |  | 16.1983 |  | 43.1479
1379 |  | 19.0934 |  | 43.1309
1380 |  | 22.082 |  | 42.9844
1381 |  | 21.9337 |  | 42.2759
1382 |  | 19.6634 |  | 42.2174
1383 |  | 17.6013 |  | 42.3679
1384 |  | 18.2415 |  | 41.9138
1385 |  | 20.167 |  | 42.0486
1386 |  | 22.5064 |  | 41.8883
1387 |  | 20.838 |  | 41.1156
1388 |  | 18.5216 |  | 41.7927
1389 |  | 17.7852 |  | 42.8305
1390 |  | 18.3617 |  | 42.9176
1391 |  | 20.9699 |  | 43.2214
1392 |  | 22.5199 |  | 42.8918
1393 |  | 21.0338 |  | 42.6201
1394 |  | 18.7125 |  | 43.1822
1395 |  | 18.3858 |  | 42.8923
1396 |  | 19.5836 |  | 42.2439
1397 |  | 22.3592 |  | 41.8969
1398 |  | 23.0644 |  | 41.3999
1399 |  | 20.6309 |  | 41.2051
1400 |  | 17.9366 |  | 41.9856
1401 |  | 17.4998 |  | 42.4708
1402 |  | 19.2586 |  | 42.5555
1403 |  | 20.6786 |  | 42.7079
1404 |  | 20.8992 |  | 42.4871
1405 |  | 18.5421 |  | 42.2629
1406 |  | 16.8674 |  | 43.01
1407 |  | 16.8761 |  | 42.7552
1408 |  | 18.5388 |  | 42.5825
1409 |  | 21.2477 |  | 42.4042
1410 |  | 20.392 |  | 41.5641
1411 |  | 17.9509 |  | 41.3737
1412 |  | 16.3073 |  | 41.8721
1413 |  | 16.8887 |  | 41.6712
1414 |  | 19.6965 |  | 41.6605
1415 |  | 22.4087 |  | 40.9564
1416 |  | 20.275 |  | 39.4853
1417 |  | 17.7808 |  | 39.4812
1418 |  | 16.7443 |  | 39.9906
1419 |  | 17.4863 |  | 39.5516
1420 |  | 19.4297 |  | 39.9639
1421 |  | 21.2695 |  | 39.7988
1422 |  | 20.0162 |  | 39.4924
1423 |  | 18.4751 |  | 40.5635
1424 |  | 18.3445 |  | 41.1032
1425 |  | 19.5894 |  | 41.1516
1426 |  | 21.8123 |  | 41.1985
1427 |  | 22.1094 |  | 41.1153
1428 |  | 19.8499 |  | 41.2544
1429 |  | 17.8549 |  | 41.9425
1430 |  | 18.2469 |  | 41.7726
1431 |  | 19.7378 |  | 41.7499
1432 |  | 22.4689 |  | 41.9194
1433 |  | 21.8962 |  | 42.3251
1434 |  | 19.8126 |  | 41.9211
1435 |  | 18.2434 |  | 41.9788
1436 |  | 17.8042 |  | 41.8533
1437 |  | 18.4879 |  | 41.9407
1438 |  | 21.3867 |  | 42.1301
1439 |  | 20.807 |  | 41.7462
1440 |  | 17.6373 |  | 41.3701
1441 |  | 16.3008 |  | 42.0875
1442 |  | 16.0284 |  | 41.6381
1443 |  | 17.7687 |  | 41.6556
1444 |  | 20.1652 |  | 42.0429
1445 |  | 19.4516 |  | 42.1813
1446 |  | 17.1872 |  | 42.3711
1447 |  | 16.7232 |  | 43.4618
1448 |  | 18.2468 |  | 43.2032
1449 |  | 20.5975 |  | 43.0531
1450 |  | 23.0759 |  | 42.5658
1451 |  | 21.2856 |  | 41.4968
1452 |  | 19.088 |  | 41.6216
1453 |  | 17.4469 |  | 42.2782
1454 |  | 17.9704 |  | 41.9877
1455 |  | 20.4246 |  | 42.0232
1456 |  | 21.4473 |  | 41.7596
1457 |  | 19.2833 |  | 41.0577
1458 |  | 16.8774 |  | 41.1482
1459 |  | 16.3785 |  | 41.8097
1460 |  | 17.4835 |  | 41.6825
1461 |  | 19.8493 |  | 42.2364
1462 |  | 21.0884 |  | 42.4737
1463 |  | 18.4667 |  | 42.1343
1464 |  | 16.6732 |  | 43.348
1465 |  | 17.3319 |  | 43.8573
1466 |  | 18.4755 |  | 43.3387
1467 |  | 20.965 |  | 43.1394
1468 |  | 21.185 |  | 42.7746
1469 |  | 19.0351 |  | 41.4354
1470 |  | 17.3902 |  | 42.0929
1471 |  | 17.5697 |  | 41.7082
1472 |  | 19.0954 |  | 41.5942
1473 |  | 22.0977 |  | 41.405
1474 |  | 21.3557 |  | 40.768
1475 |  | 18.2725 |  | 41.3777
1476 |  | 16.8136 |  | 42.3271
1477 |  | 17.0361 |  | 42.465
1478 |  | 18.6477 |  | 42.5824
1479 |  | 20.8798 |  | 42.2227
1480 |  | 19.5612 |  | 41.7149
1481 |  | 17.6617 |  | 41.889
1482 |  | 16.7617 |  | 43.5382
1483 |  | 17.9771 |  | 43.9627
1484 |  | 20.503 |  | 43.9901
1485 |  | 22.4855 |  | 43.7586
1486 |  | 20.7058 |  | 43.9818
1487 |  | 18.5466 |  | 45.299
1488 |  | 17.7792 |  | 35.0523
1489 |  | 18.5789 |  | 32.1987
1490 |  | 20.9997 |  | 30.3805
1491 |  | 22.4068 |  | 29.6924
1492 |  | 19.9269 |  | 30.9527
1493 |  | 17.0427 |  | 34.4291
1494 |  | 16.2407 |  | 36.1637
1495 |  | 16.9034 |  | 34.516
1496 |  | 19.286 |  | 32.6676
1497 |  | 19.4022 |  | 32.5234
1498 |  | 17.4695 |  | 34.3284
1499 |  | 15.4901 |  | 37.5671
1500 |  | 15.4952 |  | 36.7882
1501 |  | 16.6079
1502 |  | 19.7388
1503 |  | 19.5082
1504 |  | 16.8648
1505 |  | 15.4359
1506 |  | 15.5449
1507 |  | 17.3319
1508 |  | 20.1044
1509 |  | 19.2676
1510 |  | 16.9106
1511 |  | 16.3058
1512 |  | 16.7631
1513 |  | 18.9289
1514 |  | 20.9836
1515 |  | 18.9076
1516 |  | 15.9896
1517 |  | 15.0914
1518 |  | 16.0651
1519 |  | 17.6722
1520 |  | 19.7799
1521 |  | 17.7792
1522 |  | 15.7081
1523 |  | 14.981
1524 |  | 15.9779
1525 |  | 18.8992
1526 |  | 20.0369
1527 |  | 17.6163
1528 |  | 15.5205
1529 |  | 15.0032
1530 |  | 16.7454
1531 |  | 19.3235
1532 |  | 20.0137
1533 |  | 17.2715
1534 |  | 15.4207
1535 |  | 15.2445
1536 |  | 17.663
1537 |  | 21.3451
1538 |  | 21.2024
1539 |  | 18.7441
1540 |  | 17.1493
1541 |  | 17.4134
1542 |  | 19.4871
1543 |  | 21.6712
1544 |  | 20.7837
1545 |  | 18.4025
1546 |  | 17.3327
1547 |  | 18.1153
1548 |  | 19.3612
1549 |  | 21.1025
1550 |  | 19.7694
1551 |  | 17.3199
1552 |  | 17.1512
1553 |  | 18.2845
1554 |  | 20.4133
1555 |  | 22.3224
1556 |  | 20.8969
1557 |  | 18.9535
1558 |  | 18.0379
1559 |  | 18.4285
1560 |  | 21.449
1561 |  | 23.2506
1562 |  | 20.7018
1563 |  | 18.3173
1564 |  | 18.3742
1565 |  | 19.7582
1566 |  | 21.7456
1567 |  | 21.2747
1568 |  | 18.8987
1569 |  | 17.4911
1570 |  | 17.0016
1571 |  | 19.0061
1572 |  | 21.6887
1573 |  | 20.7479
1574 |  | 18.5786
1575 |  | 16.8245
1576 |  | 16.705
1577 |  | 18.7543
1578 |  | 21.1382
1579 |  | 18.9187
1580 |  | 16.3385
1581 |  | 15.509
1582 |  | 15.7674
1583 |  | 18.1393
1584 |  | 20.0247
1585 |  | 18.6682
1586 |  | 16.5007
1587 |  | 16.1591
1588 |  | 18.2949
1589 |  | 20.8907
1590 |  | 21.4284
1591 |  | 18.6101
1592 |  | 15.7097
1593 |  | 15.2487
1594 |  | 16.3299
1595 |  | 19.3907
1596 |  | 19.3634
1597 |  | 17.1623
1598 |  | 16.157
1599 |  | 17.0319
1600 |  | 18.4941
1601 |  | 21.1665
1602 |  | 21.3157
1603 |  | 19.7793
1604 |  | 18.045
1605 |  | 19.6348
1606 |  | 22.0022
1607 |  | 25.1241
1608 |  | 23.6277
1609 |  | 21.2699
1610 |  | 19.255
1611 |  | 19.925
1612 |  | 21.9774

## Sheet7
Time (s) | Balsa | Balsa | Balsa | Cypress | Cypress | Cypress | Ebony | Ebony | Ebony | Fir | Fir | Fir | Pine | Pine | Pine | Pine | Pine | Pine | Red Cedar | Red Cedar | Red Cedar | Red Cedar | Red Cedar | Red Cedar | Red Cedar | Purple Heart | Purple Heart | Purple Heart | Redwood | Redwood | Redwood
0 | [5 empty] | 0.015302 | 0.0095126 | -0.015668 | -0.0040264 |  | -0.011411 | -0.011205 | 0.00018735 | -0.017462 | 0.0076386 | 0.0017885 | -0.030007 | -0.004338 |  |  | -0.01119 | -0.021022 | 0.039573 | 0.015903 | -0.010218 | 0.02424 | 0.0063261 | 0.0022389 |  | 0.015193 | -0.010327
1 | [5 empty] | -0.005391 | 0.027219 | -0.023107 | 0.011532 |  | 0.0011448 | -0.012399 | -0.018388 | 0.0012355 | 0.028784 | 0.024657 | -0.0095167 | -0.0056035 |  |  | 0.0058085 | -0.018261 | 0.028384 | 0.01227 | 0.0028636 | 0.016829 | 0.02622 | 0.024467 |  | 0.011131 | 0.0080617
2 |  | -7.8535e-05 |  |  |  | -0.015754 | 0.026299 | -0.013774 | -0.0020801 |  | 0.019211 | 0.0016652 | -0.02263 | 0.014906 | 0.032057 | 0.023622 | 0.0046929 | 0.0087378 |  |  | -0.0067922 | 0.010573 | 0.0059459 | -0.0072445 | 0.024574 | -0.0026539 | 0.017576 | -0.0007179 |  | -0.0074929 | 0.021982
3 | 0.0058618 | -0.01943 |  |  |  | -0.011623 | 0.0065913 | 0.013935 | -0.020862 | -0.0069987 | 0.018512 | 0.023092 | -0.014807 | -0.0001753 | 0.012222 | 0.0052468 | -0.0094657 | 0.029068 | -0.010734 | 0.0056753 | -0.025639 | -0.00099805 | 0.013869 | -0.01934 | 0.021227 | -0.016097 | 0.0031907 | 0.0018507 |  | -0.022896 | 0.0018676
4 | -0.008795 | -0.034344 | 0.020896 |  | 0.0060682 | 0.0056968 | -0.0064433 | 0.023176 | -0.027299 | -0.0014119 | -0.0010488 | 0.03254 | 0.0023782 | -0.019472 | -0.0067031 | -0.0011708 | -0.021417 | 0.021059 | 0.010671 | -0.00020646 | -0.033637 | -0.017437 | 0.035293 | -0.018431 | 0.0005072 | -0.015114 | 0.022914 | 0.022713 |  | -0.019336 | -0.019006
5 | -0.010089 | -0.028515 | 0.0073761 | 0.0047209 | -0.0074235 | 0.028512 | -0.0045938 | 0.010567 | -0.026822 | 0.017421 | -0.014158 | 0.014072 | 0.015006 | -0.025774 | -0.010139 | 0.0013719 | -0.025718 | -0.0049951 | 0.034373 | 0.0023024 | -0.027413 | -0.011858 | 0.017114 | -0.0020701 | -0.011904 | 0.0028659 | 0.009006 | -0.010265 |  | -0.0092103 | -0.025704
6 | 0.0039274 | -0.014559 | 0.0011392 | -0.013706 | -0.01353 | 0.018477 | 0.010284 | -0.0057863 | -0.008411 | 0.03271 | -0.013092 | -0.0025113 | 0.0039139 | -0.018027 | 0.0068497 | 0.014821 | -0.016132 | -0.017223 | 0.028762 | 0.023693 | -0.0016779 | 0.022355 | 0.0039542 | 0.011222 | -0.010172 | 0.015749 | 0.00033237 | -0.0072845 |  | 0.0085968 | -0.02157
7 | 0.024649 | 0.011046 | 0.0065737 | -0.020346 | 0.002839 | -0.0065947 | 0.031058 | -0.0089224 | 0.00075198 | 0.01848 | 0.0086218 | -0.0054953 | -0.014086 | 0.010543 | 0.030421 | 0.036198 | 0.0053411 | -0.013194 | 0.010176 | 0.047767 | 0.014746 | 0.005281 | 0.026859 | 0.0014716 | 0.0044194 | 0.0042461 | 0.023835 | 0.0092669 |  | 0.00075138 | 7.39e-05
8 | 0.022566 | 0.012877 | 0.025498 | -0.011598 | 0.028378 | -0.015304 | 0.023524 | 0.010003 | -0.013511 | 0.00010389 | 0.036913 | 0.0059226 | -0.019773 | 0.020216 | 0.033508 | 0.030763 | 0.012489 | 0.0040479 | -0.007693 | 0.041358 | 0.00024226 | -0.0093409 | 0.038331 | -0.01865 | 0.0219 | -0.018829 | -0.002319 | -0.014438 | -0.0039589 | -0.018898 | 0.0096591
9 | 0.003435 | -0.0044694 | 0.035706 | 0.0095894 | 0.023626 | -0.0096344 | -0.00090413 | 0.033695 | -0.025939 | -0.012667 | 0.040542 | 0.021208 | -0.012198 | 0.0023002 | 0.014737 | 0.011071 | -0.0061916 | 0.021362 | -0.0075907 | 0.021588 | -0.017873 | 5.055e-05 | 0.014863 | -0.023091 | 0.008127 | -0.029003 | -0.013977 | -0.011999 | -0.014689 | -0.028685 | -0.0071848
10 | -0.013783 | -0.012355 | 0.015219 | 0.016691 | 0.00377 | 0.0099782 | -0.015242 | 0.040356 | -0.029633 | -0.0069016 | 0.025659 | 0.020236 | 0.0024784 | -0.014002 | 0.0073295 | -0.00019347 | -0.025286 | 0.008826 | 0.0097978 | 0.003587 | -0.030157 | 0.02399 | 0.0013054 | -0.015883 | -0.019148 | -0.021537 | 0.015613 | 0.0085067 | -0.0060479 | -0.023732 | -0.017543
11 | -0.015449 | -0.0080381 | -0.0060101 | -0.00029174 | -0.0076665 | 0.016362 | -0.012706 | 0.024737 | -0.01511 | 0.0072137 | 0.018306 | 0.0015788 | 0.0072733 | -0.016677 | 0.0073535 | 0.0037478 | -0.034666 | -0.01061 | 0.02991 | 0.0031295 | -0.023948 | 0.008729 | 0.0098637 | 0.0018929 | -0.031112 | 0.0029127 | -0.0073461 | -0.013245 | 0.011976 | -0.0060892 | -0.019611
12 | -0.0009532 | 0.0070166 | -0.013195 | -0.016979 | -0.0052154 | -5.02e-05 | 0.0051166 | 0.011557 | 0.010219 | 0.014876 | 0.023117 | -0.012904 | -0.0068054 | -0.0067689 | 0.019643 | 0.020634 | -0.023429 | -0.018634 | 0.018874 | 0.017086 | -0.0022596 | -0.0079076 | 0.036736 | 0.024853 | -0.02649 | 0.015646 | -0.010492 | -0.0049228 | 0.032347 | 0.010137 | -0.010377
13 | 0.01667 | 0.027039 | -0.0092524 | -0.013265 | 0.012244 | -0.01802 | 0.023819 | 0.011684 | 0.019573 | -0.0017046 | 0.03628 | -0.017166 | -0.023354 | 0.015146 | 0.042385 | 0.03286 | -0.001073 | -0.012061 | -0.002398 | 0.042394 | 0.0060576 | -0.0060669 | 0.019929 | 0.014137 | -0.0072819 | 0.00093799 | 0.020812 | -0.0050343 | 0.026544 | -0.0039578 | 0.012497
14 | 0.0072207 | 0.019291 | 0.0097718 | 0.0011142 | 0.037715 | -0.022435 | 0.011555 | 0.019413 | 0.0066843 | -0.01508 | 0.047007 | -0.0093116 | -0.026891 | 0.020666 | 0.040351 | 0.019877 | 0.0063492 | 0.014748 | -0.016269 | 0.032687 | -0.012293 | 0.016675 | -0.0024236 | 0.002376 | 0.0080249 | -0.015941 | -0.0045253 | -0.01634 | 0.0098815 | -0.022205 | 0.015039
15 | -0.0068581 | -0.0021615 | 0.026047 | 0.023444 | 0.029563 | -0.013254 | -0.0069108 | 0.03093 | -0.0081512 | -0.014318 | 0.03346 | 0.012159 | -0.017371 | 0.0058923 | 0.02102 | -0.00099903 | -0.0090971 | 0.02922 | -0.012955 | 0.019987 | -0.027786 | -0.00091638 | 0.013898 | -0.0032317 | -0.005699 | -0.019552 | -0.011591 | -0.0078446 | 0.002105 | -0.029283 | -0.0038772
16 | -0.02092 | -0.026541 | 0.017575 | 0.023279 | 0.0099213 | 0.0079019 | -0.01344 | 0.021795 | -0.0099822 | -0.0031209 | 0.010675 | 0.0083898 | 0.0017919 | -0.0086015 | 0.0086622 | -0.014739 | -0.023805 | 0.01447 | 0.0052159 | 0.018619 | -0.030243 | -0.015425 | 0.030908 | 0.0030761 | -0.023343 | -0.0044671 | 0.026476 | 0.002957 | 0.0063725 | -0.022497 | -0.019727
17 | -0.051403 | -0.07268 | 0.0021693 | 0.0021289 | 0.00072147 | 0.015349 | -0.0068131 | 0.0014284 | 0.0022153 | 0.019754 | 0.0043227 | -0.0038729 | 0.006447 | -0.010943 | 0.0097044 | -0.013235 | -0.017392 | -0.0035915 | 0.018974 | 0.025035 | -0.019485 | -0.014456 | -0.0014556 | 0.023205 | -0.03024 | 0.019665 | 0.016914 | -0.013286 | 0.025418 | -0.0038985 | -0.016554
18 | -0.096155 | -0.10813 | -0.021746 | -0.011289 | 0.0052711 | -0.0040033 | 0.012329 | -0.010917 | 0.023606 | 0.017748 | 0.010905 | -0.014522 | -0.010472 | 0.0078033 | 0.025277 | 0.0059027 | -0.00085188 | -0.0088348 | 0.0058929 | 0.04976 | 0.0075363 | 0.0009529 | -0.015073 | 0.035402 | -0.023319 | 0.023649 | 0.011939 | -0.007625 | 0.038696 | 0.014394 | -0.00091763
19 | -0.11656 | -0.0090515 | -0.065887 | -0.0071433 | 0.016054 | -0.020074 | 0.024305 | -0.0083997 | 0.022286 | -0.0042917 | 0.02823 | -0.012573 | -0.025462 | 0.035695 | 0.052866 | 0.020411 | 0.021936 | -0.0016391 | -0.012604 | 0.073427 | 0.01184 | 0.014235 | -0.0021394 | 0.019707 | -0.0022082 | 0.0061879 | 0.028128 | -0.014878 | 0.021838 | -0.0010631 | 0.027485
20 | -0.02921 | 0.18321 | -0.09182 | 0.013824 | 0.034416 | -0.022752 | 0.0092033 | 0.0085687 | 0.0013381 | -0.021055 | 0.037289 | 0.0036412 | -0.027245 | 0.039148 | 0.04553 | 0.0049867 | 0.016193 | 0.018429 | -0.018897 | 0.058915 | -0.0074229 | -0.006694 | 0.017562 | 0.001233 | -0.021678 | -0.0086688 | 0.01456 | -0.019961 | 0.0031103 | -0.019524 | 0.026536
21 | 0.24183 | 0.4409 | 0.0078216 | 0.043755 | 0.020755 | -0.011492 | -0.009085 | 0.026777 | -0.012599 | -0.029327 | 0.024563 | 0.023368 | -0.015569 | 0.026083 | 0.023905 | -0.013153 | -0.0031406 | 0.025396 | -0.008688 | 0.048728 | -0.021073 | -0.018808 | -0.00068774 | -0.003099 | -0.013871 | -0.008405 | 0.042313 | 0.0092332 | 0.0027638 | -0.018742 | 0.0057554
22 | 0.63545 | 0.73776 | 0.27103 | 0.045854 | 0.0020651 | 0.0094507 | -0.01507 | 0.017019 | -0.011845 | -0.019314 | 0.0073688 | 0.013042 | 0.0062183 | 0.021771 | 0.012385 | -0.012126 | -0.016227 | 0.0068491 | 0.012533 | 0.044816 | -0.020946 | -0.006887 | -0.012999 | -0.0015458 | 0.0046269 | 0.0088085 | 0.054727 | -0.0095824 | 0.017684 | -0.0061862 | -0.0082309
23 | 0.99549 | 1.0278 | 0.6379 | 0.027866 | -0.0039464 | 0.0096818 | -0.00014941 | -0.0012923 | 0.0077058 | 0.001789 | 0.0025456 | -0.0060854 | 0.014087 | 0.031053 | 0.015709 | -0.001776 | -0.015141 | -0.003323 | 0.017883 | 0.053285 | -0.010029 | 0.015678 | 0.010248 | 0.0094715 | 0.0077256 | 0.025733 | 0.025302 | -0.014475 | 0.038708 | 0.019694 | -0.0020858
24 | 1.2664 | 1.263 | 0.99242 | 0.021917 | 0.0042433 | -0.010251 | 0.021965 | -0.01608 | 0.029484 | -0.0018963 | 0.010416 | -0.01552 | -0.00029092 | 0.055186 | 0.040425 | 0.016963 | 0.0019794 | -0.0044025 | -0.032979 | 0.074882 | 0.0095367 | 0.0075669 | 0.012476 | 0.013401 | -0.011307 | 0.020658 | 0.051147 | 0.012696 | 0.05246 | 0.025763 | 0.022731
25 | 1.4506 | 1.4177 | 1.275 | 0.032211 | 0.025932 | -0.023791 | 0.034564 | -0.012541 | 0.023886 | -0.019287 | 0.027387 | -0.01178 | -0.0089145 | 0.075124 | 0.056812 | 0.024264 | 0.021979 | 0.0064316 | -0.096755 | 0.078779 | 0.0020476 | -0.015376 | -0.0048539 | -0.0049851 | -0.037986 | 0.0013896 | 0.040923 | -0.0056729 | 0.042167 | 0.014032 | 0.053315
26 | 1.5555 | 1.5245 | 1.4906 | 0.051801 | 0.029991 | -0.023235 | 0.023741 | 0.00030703 | 0.0055866 | -0.027678 | 0.02844 | 0.0042527 | -0.0039208 | 0.071121 | 0.044997 | 0.0075361 | 0.010115 | 0.027717 | -0.10796 | 0.052618 | -0.030422 | -0.014771 | -0.01162 | -0.021402 | -0.064225 | -0.010751 | 0.012261 | -0.011475 | 0.035629 | 0.0022796 | 0.053079
27 | 1.5861 | 1.5603 | 1.6237 | 0.07183 | 0.0089254 | -0.011169 | 0.0091594 | 0.0063234 | -0.0035598 | -0.025842 | -0.007086 | 0.017625 | 0.0095947 | 0.056467 | 0.027805 | -0.0093778 | -0.010049 | 0.029234 | 0.037824 | 0.025815 | -0.066152 | 0.014454 | 0.008504 | -0.024901 | -0.035496 | -0.0087188 | 0.036121 | -0.0021143 | 0.039697 | 0.00088963 | 0.041713
28 | 1.6296 | 1.5417 | 1.6855 | 0.060945 | -0.010176 | 0.015898 | 0.01359 | -0.0094453 | 0.00024363 | -0.0065613 | -0.066093 | 0.0097802 | 0.023161 | 0.049194 | 0.020204 | -0.0064962 | -0.012056 | 0.01027 | 0.31074 | 0.014647 | -0.084706 | 0.013862 | -1.9431e-05 | -0.0074702 | 0.16116 | 0.0062918 | 0.033961 | -0.014474 | 0.052035 | 0.0055387 | 0.035107
29 | 1.6125 | 1.5383 | 1.6851 | 0.040382 | -0.014836 | 0.012555 | 0.026564 | -0.033841 | 0.019215 | 0.014617 | -0.1005 | -0.0068532 | -0.0012054 | 0.060316 | 0.02069 | 0.003724 | -0.006051 | -0.0042212 | 0.59463 | 0.022722 | -0.035697 | -0.0023903 | -0.072158 | 0.019153 | 0.50995 | 0.023597 | 0.010221 | -0.0063901 | 0.083154 | 0.024581 | 0.037897
30 | 1.5511 | 1.4993 | 1.6874 | 0.02984 | -0.0052683 | -0.0081277 | 0.048675 | -0.043131 | 0.031353 | 0.011427 | -0.017195 | -0.01839 | -0.055538 | 0.083601 | 0.031077 | 0.020778 | 0.011717 | -0.0049031 | 0.80361 | 0.035841 | 0.10018 | -0.0064692 | -0.11086 | 0.020848 | 0.87 | 0.018064 | 0.02258 | 0.014523 | 0.0894 | 0.023086 | 0.034192
31 | 1.4803 | 1.475 | 1.638 | 0.032711 | 0.017456 | -0.014467 | 0.050481 | -0.035413 | 0.0166 | -0.001732 | 0.17372 | -0.034962 | -0.072285 | 0.10501 | 0.034774 | 0.0079553 | 0.025472 | 0.0077516 | 1.0386 | 0.035446 | 0.33475 | 0.017774 | -0.059087 | 0.0022512 | 1.214 | -0.0065031 | 0.02719 | -0.01111 | 0.069826 | 0.0043534 | 0.027223
32 | 1.4104 | 1.3818 | 1.5956 | 0.046819 | 0.026685 | -0.011745 | 0.032827 | -0.01384 | -0.0017194 | -0.0051856 | 0.39916 | -0.045982 | -0.0086627 | 0.097076 | 0.01552 | -0.046806 | 0.010045 | 0.026362 | 1.2388 | 0.01637 | 0.58437 | -0.022123 | 0.24316 | -0.0093199 | 1.5074 | -0.020449 | 0.0056212 | -0.0093474 | 0.047269 | -0.009328 | 0.02979
33 | 1.3237 | 1.2845 | 1.507 | 0.064227 | 0.0087805 | 0.0089215 | 0.019816 | 0.0020238 | -0.0096768 | 0.0054752 | 0.6355 | 0.0089012 | 0.18526 | 0.071513 | -0.019438 | -0.099372 | -0.015725 | 0.021078 | 1.4085 | -0.0021335 | 0.86379 | -0.0029611 | 0.64454 | -0.0068608 | 1.7203 | -0.016255 | 0.0099828 | 0.00872 | 0.040021 | -0.008448 | 0.13249
34 | 1.2578 | 1.2248 | 1.4002 | 0.065633 | -0.0064167 | 0.034141 | 0.012577 | -0.0083434 | -0.0037029 | 0.024306 | 0.87291 | 0.15422 | 0.49514 | 0.049134 | -0.054434 | -0.080317 | -0.049605 | 0.0015648 | 1.549 | -0.013577 | 1.0896 | 0.12067 | 0.89343 | 0.0050947 | 1.8768 | 0.00092568 | 0.011047 | -0.014328 | 0.043571 | 0.0050822 | 0.30035
35 | 1.2549 | 1.1901 | 1.3062 | 0.055801 | -0.0083758 | 0.03213 | 0.024717 | -0.022913 | 0.015896 | 0.046227 | 1.1175 | 0.40409 | 0.82176 | 0.0046955 | -0.097615 | 0.073611 | -0.10598 | -0.0050227 | 1.6244 | -0.029753 | 1.3336 | 0.46675 | 1.1797 | 0.02875 | 1.9847 | 0.015129 | -0.0027802 | -0.013179 | 0.054303 | 0.025287 | 0.51979
36 | 1.2166 | 1.1554 | 1.2708 | 0.059255 | 0.0026761 | 0.015731 | 0.039639 | -0.0232 | 0.027868 | 0.030401 | 1.3479 | 0.70571 | 1.1224 | -0.041908 | -0.11275 | 0.38011 | -0.15575 | -0.0029086 | 1.6607 | -0.046773 | 1.5188 | 0.97422 | 1.3941 | 0.02406 | 1.9653 | 0.0058762 | 0.015739 | 0.012131 | 0.044324 | 0.019569 | 0.74261
37 | 1.1794 | 1.1367 | 1.2133 | 0.069627 | 0.01672 | 0.010181 | 0.030826 | -0.0090986 | 0.010393 | -0.013981 | 1.5116 | 0.99756 | 1.4071 | -0.031815 | -0.073669 | 0.82519 | -0.12671 | 0.0052427 | 1.6973 | -0.014524 | 1.6357 | 1.2167 | 1.4958 | -0.015835 | 1.887 | -0.013097 | 0.003698 | -0.0068798 | 0.024057 | -0.00075222 | 0.91389
38 | 1.0789 | 1.0777 | 1.1999 | 0.086864 | 0.011428 | 0.01482 | 0.0098353 | 0.018487 | -0.0079824 | -0.075097 | 1.6375 | 1.2073 | 1.6019 | 0.10043 | 0.051943 | 1.2348 | 0.091388 | -0.0063631 | 1.7041 | 0.14093 | 1.7204 | 1.4779 | 1.5739 | -0.092324 | 1.8225 | -0.026021 | -0.012082 | 0.0058553 | 0.0159 | -0.011206 | 0.99982
39 | 1.0339 | 1.0192 | 1.1681 | 0.091505 | -0.00096173 | 0.027806 | -0.0092239 | 0.025699 | -0.014697 | -0.13374 | 1.7186 | 1.3734 | 1.7518 | 0.38209 | 0.35993 | 1.4716 | 0.55765 | -0.086749 | 1.6702 | 0.47165 | 1.7872 | 1.6223 | 1.6224 | -0.10263 | 1.7599 | -0.018857 | 0.0013295 | 0.012177 | 0.0075816 | -0.0093639 | 1.0531
40 | 1.005 | 0.98249 | 1.107 | 0.061347 | -0.013919 | 0.069465 | -0.0026397 | 0.0064418 | -0.0065885 | -0.12755 | 1.767 | 1.5156 | 1.8993 | 0.81317 | 0.78707 | 1.6868 | 1.0929 | -0.17403 | 1.6751 | 0.77868 | 1.8286 | 1.7886 | 1.5774 | 0.12972 | 1.6796 | 0.0041283 | 6.53e-05 | 0.00045815 | -0.012464 | 0.0064516 | 1.0929
41 | 0.9959 | 0.9916 | 1.0695 | 0.018688 | -0.014215 | 0.17051 | 0.013867 | -0.0030302 | 0.020928 | 0.015252 | 1.8047 | 1.586 | 1.8995 | 1.195 | 1.2144 | 1.8251 | 1.4465 | -0.14137 | 1.6421 | 1.1172 | 1.885 | 1.8303 | 1.583 | 0.53928 | 1.582 | 0.014904 | -0.011687 | 0.0024442 | -0.0127 | 0.021944 | 1.1211
42 | 0.98064 | 0.97525 | 1.0507 | 0.041099 | -0.012467 | 0.34671 | 0.042068 | -0.0035308 | 0.030854 | 0.37499 | 1.8211 | 1.6294 | 1.8371 | 1.5711 | 1.5969 | 1.9598 | 1.7293 | 0.13828 | 1.5978 | 1.3695 | 1.9169 | 1.8294 | 1.5692 | 0.97288 | 1.4721 | 0.001446 | 0.0092234 | 0.014342 | 0.065732 | 0.0093286 | 1.1672
43 | 0.93505 | 0.96014 | 1.048 | 0.076929 | -0.0020086 | 0.5476 | 0.033798 | 0.0073615 | 0.016176 | 0.87229 | 1.764 | 1.6648 | 1.7864 | 1.7833 | 1.8605 | 1.9479 | 1.9318 | 0.67593 | 1.5263 | 1.5569 | 1.9381 | 1.7733 | 1.549 | 1.4033 | 1.3979 | -0.015924 | 0.026984 | -0.0078048 | 0.2774 | -0.019102 | 1.1828
44 | 0.88668 | 0.9081 | 1.0381 | 0.18656 | 0.057084 | 0.76137 | 0.014038 | 0.030124 | -0.0050071 | 1.2975 | 1.6994 | 1.7555 | 1.6905 | 1.9675 | 1.9671 | 1.8686 | 1.983 | 1.2279 | 1.4663 | 1.6722 | 1.8863 | 1.6873 | 1.4573 | 1.7935 | 1.3131 | -0.020523 | 0.0014225 | 0.012678 | 0.61087 | -0.043587 | 1.1694
45 | 0.86195 | 0.86265 | 1.0133 | 0.38111 | 0.22135 | 0.9926 | 0.0038133 | 0.03425 | -0.011928 | 1.638 | 1.6516 | 1.7643 | 1.5992 | 2.0524 | 2.0424 | 1.7339 | 2.004 | 1.5504 | 1.4053 | 1.6908 | 1.8184 | 1.619 | 1.4785 | 2.1612 | 1.2857 | -0.012834 | 0.021691 | 0.0015568 | 0.91883 | -0.092588 | 1.1424
46 | 0.84642 | 0.8399 | 1.0015 | 0.63292 | 0.40538 | 1.1509 | 0.0068973 | 0.017166 | -4.52e-05 | 1.885 | 1.5681 | 1.7118 | 1.5176 | 2.0212 | 2.0282 | 1.6612 | 1.9316 | 1.7749 | 1.3922 | 1.7094 | 1.8085 | 1.5079 | 1.4414 | 2.4612 | 1.2418 | 0.0054313 | 0.0063138 | -0.014173 | 1.1831 | -0.14248 | 1.1376
47 | 0.85138 | 0.82879 | 0.96751 | 0.87853 | 0.65332 | 1.2645 | 0.026868 | 0.0092318 | 0.021409 | 1.9818 | 1.5355 | 1.6842 | 1.461 | 1.9683 | 1.9313 | 1.6258 | 1.8984 | 1.9669 | 1.3326 | 1.7399 | 1.7728 | 1.4623 | 1.4312 | 2.5469 | 1.2036 | 0.011294 | 0.012314 | -0.0026744 | 1.3545 | -0.12268 | 1.1253
48 | 0.85857 | 0.83892 | 0.93244 | 1.1372 | 0.90536 | 1.3654 | 0.048283 | 0.009265 | 0.023762 | 1.9958 | 1.5209 | 1.6473 | 1.3903 | 1.9179 | 1.8723 | 1.5557 | 1.7924 | 2.0232 | 1.2752 | 1.7071 | 1.7474 | 1.4101 | 1.373 | 2.5978 | 1.1872 | -0.0052336 | -0.00054508 | 0.012805 | 1.4634 | 0.11879 | 1.1265
49 | 0.81702 | 0.83806 | 0.92083 | 1.3603 | 1.1408 | 1.4089 | 0.037107 | 0.016031 | -0.0025319 | 1.9682 | 1.4793 | 1.6486 | 1.2959 | 1.8175 | 1.7562 | 1.4731 | 1.7418 | 2.0264 | 1.2003 | 1.6734 | 1.669 | 1.3233 | 1.2946 | 2.5425 | 1.1362 | -0.017831 | -0.010275 | -0.010289 | 1.4728 | 0.50215 | 1.1183
50 | 0.77808 | 0.80381 | 0.92662 | 1.5291 | 1.3286 | 1.4689 | 0.027719 | 0.033003 | -0.018962 | 1.9431 | 1.4372 | 1.5981 | 1.2477 | 1.6662 | 1.6277 | 1.3929 | 1.6652 | 1.9796 | 1.1892 | 1.6403 | 1.5883 | 1.2943 | 1.3226 | 2.5032 | 1.129 | -0.016837 | 0.0098226 | 0.012014 | 1.4657 | 0.85641 | 1.1249
51 | 0.76126 | 0.79484 | 0.88326 | 1.6323 | 1.4149 | 1.5496 | 0.023174 | 0.017072 | -0.0195 | 1.8855 | 1.3778 | 1.5794 | 1.2126 | 1.5766 | 1.5415 | 1.3415 | 1.5626 | 1.8747 | 1.185 | 1.5756 | 1.5524 | 1.2925 | 1.3333 | 2.4744 | 1.1427 | -0.0074442 | 0.012443 | -0.0037596 | 1.4936 | 1.1353 | 1.0906
52 | 0.7523 | 0.7881 | 0.86936 | 1.6474 | 1.5107 | 1.5509 | 0.032196 | -0.0035884 | -0.0063688 | 1.8499 | 1.3256 | 1.5527 | 1.1532 | 1.5012 | 1.4307 | 1.3082 | 1.4588 | 1.7524 | 1.1577 | 1.5198 | 1.4676 | 1.2557 | 1.284 | 2.4328 | 1.1406 | 0.028577 | -0.03072 | -0.00024087 | 1.5093 | 1.3433 | 1.076
53 | 0.74014 | 0.79383 | 0.84318 | 1.6355 | 1.5536 | 1.5054 | 0.05411 | -0.013795 | 0.013799 | 1.7788 | 1.2938 | 1.46 | 1.091 | 1.4379 | 1.3657 | 1.2717 | 1.3943 | 1.6586 | 1.1055 | 1.4912 | 1.4327 | 1.2246 | 1.2422 | 2.2945 | 1.073 | 0.090395 | 0.043259 | 0.0024792 | 1.502 | 1.4745 | 1.1006
54 | 0.76085 | 0.78217 | 0.85117 | 1.6368 | 1.6616 | 1.4852 | 0.057804 | -0.0103 | 0.0081415 | 1.6772 | 1.2776 | 1.4609 | 1.0448 | 1.3876 | 1.3123 | 1.2676 | 1.3517 | 1.5675 | 1.0739 | 1.4885 | 1.3821 | 1.1652 | 1.1951 | 2.1833 | 1.0146 | 0.18855 | 0.11732 | -0.0050955 | 1.4711 | 1.5394 | 1.1192
55 | 0.72993 | 0.75849 | 0.8453 | 1.6347 | 1.6547 | 1.4274 | 0.038485 | 0.0011318 | -0.011382 | 1.6014 | 1.2622 | 1.4564 | 1.0155 | 1.3119 | 1.2396 | 1.2002 | 1.2552 | 1.5242 | 1.0426 | 1.4181 | 1.3492 | 1.1453 | 1.1612 | 2.0552 | 0.99094 | 0.35107 | 0.3424 | 0.014481 | 1.3985 | 1.5759 | 1.0947
56 | 0.70179 | 0.73609 | 0.83706 | 1.6192 | 1.649 | 1.429 | 0.015427 | -0.0090265 | -0.023592 | 1.5577 | 1.2173 | 1.4173 | 1.0097 | 1.2268 | 1.153 | 1.1512 | 1.1882 | 1.441 | 1.0328 | 1.3766 | 1.2737 | 1.175 | 1.1265 | 1.9557 | 0.99853 | 0.5618 | 0.50143 | 0.034138 | 1.347 | 1.6044 | 1.0563
57 | 0.68907 | 0.70873 | 0.79806 | 1.5833 | 1.6289 | 1.4164 | 0.0032522 | -0.065984 | -0.015709 | 1.5063 | 1.1704 | 1.4109 | 1.0105 | 1.1471 | 1.1124 | 1.1014 | 1.1838 | 1.3389 | 1.0486 | 1.3294 | 1.2452 | 1.1508 | 1.0866 | 1.902 | 1.0091 | 0.761 | 0.7168 | 0.0065869 | 1.296 | 1.594 | 1.0396
58 | 0.68455 | 0.72512 | 0.7702 | 1.5224 | 1.597 | 1.3657 | 0.0044761 | -0.13872 | 0.0011933 | 1.45 | 1.1488 | 1.348 | 0.99968 | 1.1251 | 1.0765 | 1.0669 | 1.1575 | 1.26 | 1.0655 | 1.3086 | 1.191 | 1.0858 | 1.1058 | 1.8596 | 1.0129 | 0.92733 | 0.97843 | 0.01761 | 1.2866 | 1.608 | 1.0697
59 | 0.68799 | 0.74994 | 0.75399 | 1.4812 | 1.5859 | 1.2995 | 0.02074 | -0.10122 | 0.018189 | 1.4078 | 1.1418 | 1.3313 | 0.95951 | 1.1141 | 1.0494 | 1.0641 | 1.1387 | 1.2078 | 1.034 | 1.2801 | 1.1756 | 1.0621 | 1.0956 | 1.8075 | 0.98911 | 1.014 | 1.0935 | 0.0080096 | 1.2601 | 1.6096 | 1.0652
60 | 0.69148 | 0.74094 | 0.76234 | 1.4256 | 1.5589 | 1.2695 | 0.023478 | 0.064314 | 0.0078165 | 1.3722 | 1.1245 | 1.3023 | 0.92149 | 1.0927 | 1.0537 | 1.0734 | 1.1179 | 1.1675 | 1.0029 | 1.2701 | 1.121 | 1.0705 | 1.0344 | 1.7506 | 0.95099 | 1.0471 | 1.2271 | -0.049961 | 1.2035 | 1.5493 | 1.0692
61 | 0.66526 | 0.72499 | 0.76982 | 1.387 | 1.5123 | 1.2381 | 0.00049684 | 0.36972 | -0.011379 | 1.3228 | 1.1032 | 1.3002 | 0.90563 | 1.0352 | 0.98416 | 1.0296 | 1.1053 | 1.1443 | 0.98644 | 1.2046 | 1.0938 | 1.0511 | 1.0256 | 1.6904 | 0.94797 | 1.1013 | 1.4258 | 0.012641 | 1.1513 | 1.4608 | 1.0421
62 | 0.64446 | 0.70435 | 0.75757 | 1.3535 | 1.4473 | 1.2253 | -0.012212 | 0.6537 | -0.021169 | 1.2721 | 1.0717 | 1.2951 | 0.90964 | 1.0165 | 0.94441 | 0.99649 | 1.0423 | 1.1231 | 0.97541 | 1.1817 | 1.0555 | 1.009 | 1.0145 | 1.6702 | 0.95931 | 1.1783 | 1.4961 | 0.069049 | 1.1517 | 1.413 | 1.0286
63 | 0.63916 | 0.69498 | 0.73565 | 1.3146 | 1.3601 | 1.1976 | -0.0044195 | 0.90183 | -0.015382 | 1.2395 | 1.0353 | 1.2494 | 0.91172 | 0.97094 | 0.94451 | 0.97935 | 1.0213 | 1.0705 | 0.97425 | 1.1144 | 1.0219 | 0.98338 | 1.0209 | 1.6145 | 0.96113 | 1.3197 | 1.4999 | 0.32744 | 1.1317 | 1.3576 | 0.98726
64 | 0.63153 | 0.70041 | 0.71086 | 1.2547 | 1.3091 | 1.1726 | 0.021853 | 1.1043 | -0.00538 | 1.2193 | 1.0187 | 1.2161 | 0.8936 | 0.96022 | 0.92094 | 1.0105 | 0.9848 | 1.0215 | 0.9794 | 1.1323 | 0.99426 | 1.0032 | 0.98491 | 1.6081 | 0.92817 | 1.4583 | 1.5251 | 0.52682 | 1.1115 | 1.3651 | 0.98904
65 | 0.64694 | 0.71738 | 0.70146 | 1.2152 | 1.2891 | 1.1499 | 0.052298 | 1.2825 | -0.020843 | 1.1772 | 1.0197 | 1.2291 | 0.8751 | 0.96479 | 0.93044 | 1.0035 | 1.002 | 0.99053 | 0.94447 | 1.1625 | 1.0042 | 0.99476 | 0.93189 | 1.5611 | 0.91291 | 1.5368 | 1.5616 | 0.81929 | 1.0732 | 1.3222 | 1.0014
66 | 0.65502 | 0.72078 | 0.69051 | 1.193 | 1.2667 | 1.1029 | 0.058695 | 1.4409 | -0.090497 | 1.1285 | 1.0267 | 1.1754 | 0.85337 | 0.94947 | 0.93111 | 0.9646 | 0.96855 | 0.96251 | 0.92891 | 1.1379 | 0.96953 | 0.97329 | 0.92953 | 1.5544 | 0.86981 | 1.5548 | 1.5327 | 1.109 | 1.0338 | 1.2834 | 1.0078
67 | 0.61879 | 0.70276 | 0.69574 | 1.1815 | 1.2067 | 1.0789 | 0.049731 | 1.5532 | -0.12712 | 1.0814 | 1.0052 | 1.1757 | 0.84074 | 0.92635 | 0.8837 | 0.93583 | 0.92958 | 0.97223 | 0.93498 | 1.0772 | 0.92788 | 0.97392 | 0.95135 | 1.5193 | 0.85451 | 1.5584 | 1.5326 | 1.2533 | 0.98344 | 1.2255 | 0.99895
68 | 0.61524 | 0.66813 | 0.68405 | 1.166 | 1.1772 | 1.0933 | 0.045011 | 1.6752 | 0.012412 | 1.0843 | 0.9737 | 1.1655 | 0.85717 | 0.91051 | 0.85446 | 0.92248 | 0.90643 | 0.95 | 0.9346 | 1.0558 | 0.92604 | 0.99009 | 0.92188 | 1.4663 | 0.85559 | 1.5876 | 1.5539 | 1.4074 | 0.95238 | 1.2005 | 0.96693
69 | 0.59521 | 0.66935 | 0.66417 | 1.1325 | 1.1502 | 1.0886 | 0.048424 | 1.6463 | 0.35653 | 1.0858 | 0.96008 | 1.1616 | 0.86584 | 0.90455 | 0.8464 | 0.89649 | 0.8812 | 0.91288 | 0.94479 | 1.0758 | 0.89599 | 0.9612 | 0.89632 | 1.4647 | 0.87939 | 1.6232 | 1.5355 | 1.507 | 0.93105 | 1.1695 | 0.96219
70 | 0.61076 | 0.67538 | 0.65054 | 1.1073 | 1.1261 | 1.06 | 0.059738 | 1.6604 | 0.72334 | 1.0582 | 0.95527 | 1.1108 | 0.83501 | 0.91016 | 0.85717 | 0.90668 | 0.89725 | 0.88461 | 0.94712 | 1.0833 | 0.90865 | 0.94763 | 0.90539 | 1.4597 | 0.86917 | 1.6312 | 1.5263 | 1.6066 | 0.9098 | 1.1617 | 0.96749
71 | 0.62622 | 0.7025 | 0.65104 | 1.0606 | 1.1062 | 1.0209 | 0.069429 | 1.6809 | 1.0597 | 1.0129 | 0.96193 | 1.1011 | 0.80772 | 0.91203 | 0.86191 | 0.91964 | 0.89218 | 0.88952 | 0.92551 | 1.0787 | 0.91276 | 0.95284 | 0.94152 | 1.4147 | 0.84089 | 1.6143 | 1.523 | 1.6881 | 0.90195 | 1.1443 | 0.98213
72 | 0.60524 | 0.68974 | 0.65803 | 1.0428 | 1.1105 | 1.0244 | 0.017643 | 1.7041 | 1.3526 | 0.99107 | 0.96522 | 1.0996 | 0.795 | 0.90105 | 0.85292 | 0.89456 | 0.90485 | 0.8889 | 0.91367 | 1.0828 | 0.86441 | 0.93687 | 0.9092 | 1.3866 | 0.827 | 1.6138 | 1.5641 | 1.7052 | 0.84917 | 1.0747 | 0.97698
73 | 0.58628 | 0.68297 | 0.6743 | 1.0482 | 1.0937 | 1.014 | -0.083373 | 1.7145 | 1.5639 | 0.97122 | 0.94662 | 1.0815 | 0.79247 | 0.8714 | 0.80452 | 0.87327 | 0.86567 | 0.89141 | 0.90694 | 1.0658 | 0.82062 | 0.93691 | 0.908 | 1.3752 | 0.8242 | 1.6189 | 1.5343 | 1.7256 | 0.81127 | 1.0521 | 0.95451
74 | 0.57497 | 0.67545 | 0.66167 | 1.0603 | 1.0561 | 0.98884 | -0.13133 | 1.6773 | 1.7045 | 0.9654 | 0.92289 | 1.0705 | 0.8015 | 0.83869 | 0.80291 | 0.84002 | 0.84465 | 0.87625 | 0.91877 | 1.0624 | 0.80046 | 0.89108 | 0.89684 | 1.3181 | 0.82875 | 1.629 | 1.4982 | 1.7267 | 0.80705 | 1.0305 | 0.95005
75 | 0.56714 | 0.67389 | 0.63112 | 1.0199 | 1.0387 | 1.0219 | 0.090145 | 1.6457 | 1.7903 | 0.98321 | 0.90073 | 1.0559 | 0.80348 | 0.80885 | 0.79417 | 0.84987 | 0.84603 | 0.84748 | 0.93225 | 1.0795 | 0.80345 | 0.88319 | 0.90849 | 1.2813 | 0.82547 | 1.6273 | 1.4658 | 1.7279 | 0.80908 | 1.0011 | 0.95793
76 | 0.57807 | 0.67745 | 0.61466 | 0.98331 | 1.0474 | 0.98457 | 0.47425 | 1.6084 | 1.8639 | 0.97879 | 0.89684 | 1.0214 | 0.78812 | 0.82239 | 0.79858 | 0.85477 | 0.86532 | 0.83193 | 0.93264 | 1.0759 | 0.79626 | 0.90637 | 0.88359 | 1.3074 | 0.80242 | 1.6008 | 1.5009 | 1.76 | 0.81722 | 1.0079 | 0.95983
77 | 0.59238 | 0.67857 | 0.62511 | 0.97288 | 1.0601 | 0.94724 | 0.90521 | 1.5793 | 1.8739 | 0.92235 | 0.90332 | 1.0247 | 0.76084 | 0.83297 | 0.82731 | 0.86287 | 0.87001 | 0.81849 | 0.91351 | 1.0929 | 0.79452 | 0.9152 | 0.84212 | 1.2912 | 0.77035 | 1.5461 | 1.4673 | 1.789 | 0.7929 | 0.96928 | 0.97824
78 | 0.57971 | 0.66133 | 0.63265 | 0.96213 | 1.0363 | 0.92732 | 1.3003 | 1.5585 | 1.8921 | 0.91479 | 0.91691 | 1.0324 | 0.74848 | 0.81934 | 0.80984 | 0.86336 | 0.88119 | 0.81711 | 0.89634 | 1.0776 | 0.75051 | 0.8651 | 0.85401 | 1.2642 | 0.76617 | 1.5073 | 1.4205 | 1.747 | 0.77744 | 0.94097 | 0.99335
79 | 0.53801 | 0.6587 | 0.65692 | 0.98096 | 1.0153 | 0.92418 | 1.6234 | 1.5627 | 1.9318 | 0.90284 | 0.90307 | 1.0465 | 0.75706 | 0.81069 | 0.782 | 0.82564 | 0.85648 | 0.82011 | 0.89572 | 1.0555 | 0.74422 | 0.83548 | 0.85913 | 1.2394 | 0.76689 | 1.4985 | 1.4346 | 1.7402 | 0.75676 | 0.92617 | 0.95171
80 | 0.52462 | 0.62219 | 0.64372 | 0.97323 | 0.99266 | 0.94497 | 1.8507 | 1.5164 | 1.8914 | 0.89703 | 0.87302 | 1.016 | 0.77151 | 0.77145 | 0.76416 | 0.8107 | 0.8576 | 0.80934 | 0.92889 | 1.0367 | 0.73128 | 0.86033 | 0.81649 | 1.2087 | 0.78021 | 1.4934 | 1.4337 | 1.7222 | 0.75181 | 0.91986 | 0.93736
81 | 0.5329 | 0.62465 | 0.61027 | 0.9451 | 0.96267 | 0.94823 | 2.0174 | 1.4921 | 1.869 | 0.911 | 0.87 | 0.98159 | 0.77643 | 0.77076 | 0.74836 | 0.81572 | 0.84595 | 0.79168 | 0.94166 | 1.0324 | 0.7359 | 0.86775 | 0.81453 | 1.2255 | 0.80926 | 1.4999 | 1.4107 | 1.6717 | 0.76621 | 0.92209 | 0.94442
82 | 0.53559 | 0.62817 | 0.61064 | 0.91864 | 0.95275 | 0.91815 | 2.1062 | 1.4117 | 1.8669 | 0.89748 | 0.86211 | 0.95687 | 0.76123 | 0.76837 | 0.74981 | 0.84022 | 0.82465 | 0.78679 | 0.92409 | 1.0631 | 0.7622 | 0.82495 | 0.8413 | 1.1989 | 0.7674 | 1.476 | 1.4182 | 1.663 | 0.77404 | 0.91449 | 0.95586
83 | 0.5527 | 0.64836 | 0.61597 | 0.89868 | 0.98178 | 0.88038 | 2.2118 | 1.4164 | 1.8179 | 0.8387 | 0.85833 | 0.95057 | 0.73672 | 0.78025 | 0.78396 | 0.84449 | 0.83085 | 0.77821 | 0.89443 | 1.0613 | 0.74573 | 0.82938 | 0.84278 | 1.1626 | 0.73872 | 1.4376 | 1.3614 | 1.6037 | 0.76174 | 0.89905 | 0.96539
84 | 0.53955 | 0.63668 | 0.64324 | 0.91767 | 1.0066 | 0.86065 | 2.1469 | 1.4162 | 1.7438 | 0.82387 | 0.86213 | 0.96646 | 0.72974 | 0.76148 | 0.76741 | 0.82566 | 0.82943 | 0.78371 | 0.89356 | 1.0543 | 0.71523 | 0.83958 | 0.82312 | 1.1151 | 0.7382 | 1.3992 | 1.328 | 1.5646 | 0.72337 | 0.8774 | 0.95834
85 | 0.51179 | 0.61652 | 0.64958 | 0.92371 | 0.97288 | 0.84598 | 2.0423 | 1.4037 | 1.6666 | 0.80986 | 0.84985 | 0.9788 | 0.73402 | 0.73567 | 0.74247 | 0.80962 | 0.79849 | 0.76611 | 0.89574 | 1.0402 | 0.69653 | 0.82994 | 0.8079 | 1.1112 | 0.73515 | 1.3446 | 1.3457 | 1.5248 | 0.72103 | 0.8583 | 0.94341
86 | 0.49598 | 0.60474 | 0.62691 | 0.91687 | 0.93981 | 0.86463 | 2.032 | 1.366 | 1.6741 | 0.80799 | 0.8267 | 0.94918 | 0.73473 | 0.71756 | 0.71683 | 0.79934 | 0.78254 | 0.77016 | 0.91067 | 1.0245 | 0.69988 | 0.80919 | 0.8078 | 1.1163 | 0.74512 | 1.3297 | 1.2852 | 1.5098 | 0.7257 | 0.85812 | 0.90514
87 | 0.50412 | 0.60693 | 0.6057 | 0.87051 | 0.93556 | 0.87578 | 1.9495 | 1.3115 | 1.6499 | 0.82525 | 0.81731 | 0.93567 | 0.7315 | 0.71314 | 0.72375 | 0.79359 | 0.78528 | 0.74238 | 0.92536 | 1.034 | 0.6884 | 0.8334 | 0.79913 | 1.122 | 0.75828 | 1.3411 | 1.2539 | 1.4976 | 0.74863 | 0.86387 | 0.90171
88 | 0.51995 | 0.61354 | 0.60464 | 0.84729 | 0.93126 | 0.85024 | 1.9348 | 1.2964 | 1.624 | 0.81328 | 0.82706 | 0.90742 | 0.71678 | 0.72072 | 0.7309 | 0.8177 | 0.81504 | 0.72978 | 0.90281 | 1.0539 | 0.71672 | 0.83584 | 0.77041 | 1.0869 | 0.72862 | 1.3343 | 1.2731 | 1.459 | 0.74246 | 0.87396 | 0.9007
89 | 0.52079 | 0.63019 | 0.61065 | 0.83618 | 0.93965 | 0.86591 | 1.9059 | 1.2708 | 1.6116 | 0.78107 | 0.84043 | 0.90163 | 0.69684 | 0.72554 | 0.75805 | 0.8228 | 0.82341 | 0.74554 | 0.86154 | 1.0318 | 0.70388 | 0.8183 | 0.78786 | 1.0797 | 0.70882 | 1.3217 | 1.2476 | 1.4378 | 0.74119 | 0.85116 | 0.92506
90 | 0.50009 | 0.61578 | 0.62471 | 0.8529 | 0.94348 | 0.85294 | 1.8014 | 1.2734 | 1.5377 | 0.76459 | 0.84314 | 0.90929 | 0.69904 | 0.71514 | 0.7265 | 0.80645 | 0.81786 | 0.75846 | 0.85035 | 1.0213 | 0.6785 | 0.78417 | 0.80201 | 1.0388 | 0.7233 | 1.3025 | 1.2461 | 1.3922 | 0.7304 | 0.81651 | 0.8994
91 | 0.47767 | 0.59817 | 0.62551 | 0.85781 | 0.92619 | 0.88331 | 1.7215 | 1.2765 | 1.5386 | 0.7594 | 0.82442 | 0.93928 | 0.70677 | 0.70045 | 0.7057 | 0.77883 | 0.78863 | 0.74446 | 0.86258 | 1.0015 | 0.666 | 0.80571 | 0.80155 | 1.023 | 0.73417 | 1.2604 | 1.297 | 1.405 | 0.71665 | 0.81188 | 0.8831
92 | 0.45877 | 0.60048 | 0.60249 | 0.84422 | 0.88472 | 0.90648 | 1.641 | 1.2653 | 1.4904 | 0.75356 | 0.80073 | 0.90742 | 0.71685 | 0.67665 | 0.70917 | 0.7623 | 0.75207 | 0.72843 | 0.86803 | 0.98952 | 0.67107 | 0.79681 | 0.79965 | 1.0097 | 0.77106 | 1.2801 | 1.2395 | 1.3591 | 0.72867 | 0.82081 | 0.87286
93 | 0.48252 | 0.60021 | 0.59161 | 0.83849 | 0.86222 | 0.90313 | 1.6295 | 1.2468 | 1.4462 | 0.78007 | 0.80656 | 0.87499 | 0.71144 | 0.68335 | 0.70534 | 0.76547 | 0.72972 | 0.70801 | 0.86048 | 0.99612 | 0.68663 | 0.77672 | 0.77238 | 1.0186 | 0.7792 | 1.2971 | 1.2161 | 1.315 | 0.74846 | 0.83471 | 0.86106
94 | 0.48258 | 0.62647 | 0.577 | 0.80447 | 0.87205 | 0.87172 | 1.651 | 1.2126 | 1.4582 | 0.77608 | 0.82779 | 0.87398 | 0.68949 | 0.70493 | 0.71836 | 0.78305 | 0.74654 | 0.71582 | 0.84257 | 1.0237 | 0.70156 | 0.75505 | 0.79459 | 1.0273 | 0.7527 | 1.2753 | 1.2429 | 1.3378 | 0.74884 | 0.82895 | 0.86648
95 | 0.48891 | 0.63225 | 0.57817 | 0.79328 | 0.8954 | 0.85821 | 1.5805 | 1.2017 | 1.4332 | 0.74743 | 0.84222 | 0.87231 | 0.67355 | 0.71573 | 0.72021 | 0.77882 | 0.75852 | 0.70744 | 0.80535 | 0.99722 | 0.70209 | 0.74092 | 0.81768 | 0.99386 | 0.72712 | 1.26 | 1.2225 | 1.2951 | 0.70685 | 0.79559 | 0.86424
96 | 0.46919 | 0.61371 | 0.58994 | 0.81971 | 0.87696 | 0.84094 | 1.5392 | 1.2131 | 1.3919 | 0.73224 | 0.83488 | 0.88654 | 0.66011 | 0.70703 | 0.70578 | 0.75819 | 0.73141 | 0.72994 | 0.8029 | 0.97722 | 0.67815 | 0.75618 | 0.82522 | 0.96809 | 0.71413 | 1.2287 | 1.2378 | 1.2724 | 0.68365 | 0.75803 | 0.86213
97 | 0.45414 | 0.60807 | 0.5834 | 0.81819 | 0.86422 | 0.88249 | 1.5205 | 1.2173 | 1.3298 | 0.75105 | 0.81182 | 0.90944 | 0.67166 | 0.67585 | 0.69208 | 0.73964 | 0.69872 | 0.72413 | 0.82575 | 0.96765 | 0.65412 | 0.78069 | 0.79798 | 0.94599 | 0.71615 | 1.2052 | 1.2136 | 1.2814 | 0.66279 | 0.75975 | 0.83064
98 | 0.4648 | 0.59396 | 0.55501 | 0.79636 | 0.85514 | 0.88015 | 1.4606 | 1.1811 | 1.3387 | 0.75133 | 0.78776 | 0.88252 | 0.69322 | 0.64643 | 0.69956 | 0.74835 | 0.70591 | 0.69602 | 0.83569 | 0.95998 | 0.66546 | 0.74491 | 0.79201 | 0.96316 | 0.72277 | 1.213 | 1.1952 | 1.264 | 0.67885 | 0.77731 | 0.83206
99 | 0.47238 | 0.5987 | 0.54478 | 0.7828 | 0.84663 | 0.87234 | 1.4173 | 1.1638 | 1.3481 | 0.77922 | 0.78141 | 0.86206 | 0.68622 | 0.66539 | 0.70906 | 0.76038 | 0.71837 | 0.68084 | 0.82771 | 0.97779 | 0.67128 | 0.72578 | 0.81621 | 0.95789 | 0.73507 | 1.2177 | 1.2028 | 1.2895 | 0.68163 | 0.79651 | 0.83022
100 | 0.49771 | 0.6297 | 0.54986 | 0.7733 | 0.85384 | 0.84159 | 1.4532 | 1.1448 | 1.3064 | 0.75767 | 0.78957 | 0.86603 | 0.662 | 0.68055 | 0.71337 | 0.77632 | 0.74182 | 0.67986 | 0.81423 | 1.0095 | 0.70394 | 0.74682 | 0.83224 | 0.93388 | 0.70648 | 1.1953 | 1.1975 | 1.2362 | 0.6733 | 0.76913 | 0.83946
101 | 0.4892 | 0.61936 | 0.57552 | 0.76828 | 0.86815 | 0.82162 | 1.4318 | 1.149 | 1.3071 | 0.72513 | 0.8019 | 0.85922 | 0.65078 | 0.68184 | 0.7256 | 0.77517 | 0.75104 | 0.69182 | 0.78187 | 1.0054 | 0.67227 | 0.77106 | 0.80341 | 0.91374 | 0.67503 | 1.1683 | 1.1766 | 1.235 | 0.63748 | 0.7346 | 0.85295
102 | 0.466 | 0.60932 | 0.58484 | 0.78194 | 0.8672 | 0.82644 | 1.3787 | 1.17 | 1.2652 | 0.72148 | 0.7879 | 0.87473 | 0.64845 | 0.66781 | 0.67048 | 0.75534 | 0.73489 | 0.70469 | 0.77375 | 0.95956 | 0.65233 | 0.75169 | 0.77988 | 0.88912 | 0.68446 | 1.1546 | 1.1507 | 1.2177 | 0.62243 | 0.73285 | 0.83421
103 | 0.44525 | 0.59948 | 0.58145 | 0.79033 | 0.827 | 0.8331 | 1.3509 | 1.1604 | 1.2282 | 0.74918 | 0.74031 | 0.86248 | 0.65959 | 0.64524 | 0.65862 | 0.75447 | 0.71383 | 0.68614 | 0.7935 | 0.93861 | 0.63055 | 0.73194 | 0.79675 | 0.8973 | 0.68704 | 1.1535 | 1.1718 | 1.2293 | 0.62393 | 0.7241 | 0.8293
104 | 0.44921 | 0.60401 | 0.56892 | 0.78066 | 0.81004 | 0.83557 | 1.314 | 1.1376 | 1.227 | 0.76866 | 0.71067 | 0.85306 | 0.65916 | 0.65147 | 0.66145 | 0.73069 | 0.70358 | 0.68141 | 0.79932 | 0.92713 | 0.64164 | 0.739 | 0.78454 | 0.91634 | 0.71358 | 1.1488 | 1.14 | 1.1967 | 0.63432 | 0.73499 | 0.81112
105 | 0.46043 | 0.60946 | 0.54883 | 0.75472 | 0.81501 | 0.82554 | 1.334 | 1.1122 | 1.2018 | 0.77836 | 0.70589 | 0.82734 | 0.64526 | 0.64644 | 0.67296 | 0.73014 | 0.728 | 0.67259 | 0.77296 | 0.92266 | 0.67446 | 0.74506 | 0.77284 | 0.9085 | 0.6888 | 1.1329 | 1.1372 | 1.1346 | 0.64729 | 0.74751 | 0.81617
106 | 0.48296 | 0.62838 | 0.55237 | 0.75562 | 0.82242 | 0.80318 | 1.3384 | 1.0907 | 1.2072 | 0.7711 | 0.71753 | 0.81139 | 0.6295 | 0.66601 | 0.68267 | 0.74812 | 0.74682 | 0.67037 | 0.76507 | 0.94428 | 0.66706 | 0.75361 | 0.75607 | 0.87501 | 0.6668 | 1.1257 | 1.142 | 1.1609 | 0.63436 | 0.73028 | 0.83222
107 | 0.47516 | 0.62574 | 0.56788 | 0.77396 | 0.82668 | 0.7926 | 1.286 | 1.098 | 1.1852 | 0.73681 | 0.73339 | 0.83491 | 0.60953 | 0.66032 | 0.69618 | 0.73952 | 0.74165 | 0.6898 | 0.73088 | 0.93163 | 0.65719 | 0.7537 | 0.7655 | 0.86031 | 0.6461 | 1.1018 | 1.0978 | 1.1466 | 0.62408 | 0.70739 | 0.83268
108 | 0.45928 | 0.60094 | 0.58502 | 0.78615 | 0.81434 | 0.79232 | 1.2505 | 1.1034 | 1.1623 | 0.72985 | 0.7339 | 0.84375 | 0.6102 | 0.65933 | 0.66457 | 0.71965 | 0.69413 | 0.72222 | 0.74067 | 0.90553 | 0.64812 | 0.7478 | 0.75393 | 0.85166 | 0.63384 | 1.0867 | 1.0517 | 1.1124 | 0.61387 | 0.69008 | 0.80413
109 | 0.44196 | 0.60167 | 0.57459 | 0.79124 | 0.78104 | 0.81175 | 1.2333 | 1.1086 | 1.1338 | 0.74566 | 0.71641 | 0.85487 | 0.62569 | 0.64165 | 0.63595 | 0.71721 | 0.66407 | 0.71096 | 0.75526 | 0.88898 | 0.62973 | 0.77393 | 0.73751 | 0.86672 | 0.65577 | 1.0772 | 1.0801 | 1.1337 | 0.61884 | 0.70233 | 0.7819
110 | 0.44238 | 0.60053 | 0.54152 | 0.75761 | 0.77931 | 0.82945 | 1.2003 | 1.0377 | 1.1271 | 0.76427 | 0.70901 | 0.83516 | 0.62103 | 0.63112 | 0.63566 | 0.70181 | 0.67195 | 0.68406 | 0.77094 | 0.86082 | 0.62991 | 0.76346 | 0.73656 | 0.87198 | 0.65416 | 1.0964 | 1.0279 | 1.0863 | 0.62575 | 0.69293 | 0.77023
111 | 0.45476 | 0.60451 | 0.52881 | 0.72869 | 0.76133 | 0.80657 | 1.22 | 1.0317 | 1.1456 | 0.74864 | 0.71674 | 0.82851 | 0.60077 | 0.6441 | 0.6406 | 0.73506 | 0.68811 | 0.67267 | 0.76566 | 0.88182 | 0.6587 | 0.72664 | 0.77083 | 0.90106 | 0.65298 | 1.0979 | 1.031 | 1.0584 | 0.64791 | 0.71159 | 0.78535
112 | 0.48455 | 0.62821 | 0.53285 | 0.73187 | 0.78476 | 0.80657 | 1.2136 | 1.0397 | 1.1306 | 0.72764 | 0.73569 | 0.84049 | 0.58183 | 0.66665 | 0.66224 | 0.73684 | 0.72097 | 0.68038 | 0.75014 | 0.86098 | 0.65924 | 0.73366 | 0.76544 | 0.8579 | 0.62549 | 1.0684 | 1.0452 | 1.0853 | 0.6348 | 0.69309 | 0.81312
113 | 0.46898 | 0.62924 | 0.56358 | 0.75299 | 0.79766 | 0.80082 | 1.199 | 1.0359 | 1.1133 | 0.71296 | 0.75451 | 0.84346 | 0.57656 | 0.65427 | 0.66194 | 0.71699 | 0.72147 | 0.69022 | 0.73424 | 0.85321 | 0.63835 | 0.75418 | 0.75423 | 0.81415 | 0.61838 | 1.0491 | 1.0257 | 1.0541 | 0.60805 | 0.6609 | 0.79339
114 | 0.43968 | 0.60518 | 0.55798 | 0.78247 | 0.78107 | 0.8104 | 1.1689 | 1.0517 | 1.087 | 0.72399 | 0.74474 | 0.88877 | 0.59437 | 0.64155 | 0.63682 | 0.68996 | 0.70544 | 0.7001 | 0.7414 | 0.81502 | 0.61466 | 0.75118 | 0.76696 | 0.82656 | 0.61722 | 1.0396 | 1.0486 | 1.0487 | 0.60345 | 0.65205 | 0.77051
115 | 0.43117 | 0.60355 | 0.53524 | 0.76276 | 0.74527 | 0.82514 | 1.1395 | 1.0697 | 1.0809 | 0.72359 | 0.72987 | 0.86241 | 0.61722 | 0.62826 | 0.61261 | 0.6914 | 0.6999 | 0.68796 | 0.76133 | 0.80571 | 0.60529 | 0.73329 | 0.7697 | 0.85585 | 0.64961 | 1.0305 | 1.0017 | 1.025 | 0.60695 | 0.66126 | 0.74699
116 | 0.43676 | 0.61337 | 0.53064 | 0.73686 | 0.7341 | 0.82358 | 1.1245 | 1.0193 | 1.0917 | 0.76387 | 0.72199 | 0.8525 | 0.61832 | 0.61325 | 0.63828 | 0.68668 | 0.70489 | 0.65712 | 0.77747 | 0.79387 | 0.61541 | 0.72215 | 0.76864 | 0.87999 | 0.67107 | 1.0236 | 1.0045 | 1.0323 | 0.62127 | 0.66916 | 0.74364
117 | 0.45169 | 0.63113 | 0.53101 | 0.72176 | 0.74929 | 0.79462 | 1.1203 | 0.98595 | 1.1074 | 0.75805 | 0.71625 | 0.82599 | 0.59905 | 0.62945 | 0.65127 | 0.71154 | 0.70778 | 0.65033 | 0.76994 | 0.80366 | 0.63137 | 0.75959 | 0.7391 | 0.87963 | 0.66265 | 1.0172 | 1.0086 | 1.0292 | 0.63269 | 0.68173 | 0.75634
118 | 0.46043 | 0.65827 | 0.53561 | 0.71954 | 0.76768 | 0.77465 | 1.1328 | 1.0063 | 1.0952 | 0.73262 | 0.72698 | 0.85778 | 0.58157 | 0.6514 | 0.65407 | 0.69966 | 0.72129 | 0.65672 | 0.74973 | 0.80839 | 0.63649 | 0.73189 | 0.7071 | 0.86119 | 0.65411 | 0.99905 | 1.0082 | 1.0095 | 0.62433 | 0.64623 | 0.76985
119 | 0.44224 | 0.63739 | 0.56392 | 0.74274 | 0.78191 | 0.74959 | 1.1078 | 1.0218 | 1.0667 | 0.7258 | 0.7366 | 0.85548 | 0.5869 | 0.63513 | 0.65231 | 0.69188 | 0.70724 | 0.668 | 0.71962 | 0.78456 | 0.62964 | 0.70392 | 0.73424 | 0.85938 | 0.6484 | 0.97967 | 0.98501 | 0.99828 | 0.60782 | 0.63401 | 0.75173
120 | 0.41521 | 0.61756 | 0.55956 | 0.7643 | 0.75488 | 0.7568 | 1.0899 | 1.0333 | 1.061 | 0.73764 | 0.71435 | 0.86959 | 0.60212 | 0.61801 | 0.62597 | 0.68145 | 0.68082 | 0.68397 | 0.72295 | 0.75415 | 0.59425 | 0.71144 | 0.72377 | 0.84223 | 0.6611 | 1.0035 | 0.99127 | 0.98756 | 0.60192 | 0.62547 | 0.72072
121 | 0.41091 | 0.60652 | 0.54587 | 0.75328 | 0.73784 | 0.77112 | 1.0634 | 1.008 | 1.0381 | 0.73191 | 0.68473 | 0.86019 | 0.61339 | 0.61709 | 0.62335 | 0.68612 | 0.65753 | 0.66938 | 0.73559 | 0.74133 | 0.60014 | 0.73134 | 0.71141 | 0.84136 | 0.67209 | 1.0104 | 0.97468 | 1.0004 | 0.60729 | 0.62597 | 0.70947
122 | 0.41783 | 0.62171 | 0.52972 | 0.72594 | 0.73148 | 0.76425 | 1.0888 | 0.98108 | 1.0195 | 0.75987 | 0.69059 | 0.83653 | 0.61243 | 0.62189 | 0.63628 | 0.69254 | 0.65495 | 0.65956 | 0.74397 | 0.73519 | 0.60727 | 0.7279 | 0.70266 | 0.85907 | 0.6722 | 1.0045 | 0.95644 | 0.97961 | 0.63384 | 0.65402 | 0.70541
123 | 0.42856 | 0.6358 | 0.52843 | 0.71794 | 0.73542 | 0.73916 | 1.08 | 0.97082 | 1.0405 | 0.74394 | 0.69874 | 0.83273 | 0.5899 | 0.62444 | 0.65954 | 0.70622 | 0.65857 | 0.64268 | 0.71571 | 0.74534 | 0.62153 | 0.70902 | 0.71208 | 0.85716 | 0.65475 | 0.9947 | 0.93558 | 0.9685 | 0.64174 | 0.65146 | 0.72072
124 | 0.4536 | 0.66028 | 0.54473 | 0.72381 | 0.74513 | 0.72914 | 1.092 | 0.96911 | 1.0177 | 0.72609 | 0.71565 | 0.8421 | 0.57117 | 0.63941 | 0.66064 | 0.7058 | 0.6862 | 0.64948 | 0.7017 | 0.75172 | 0.6039 | 0.70033 | 0.74287 | 0.84351 | 0.62072 | 0.9565 | 0.92785 | 1.0098 | 0.62182 | 0.62034 | 0.72706
125 | 0.44288 | 0.64148 | 0.56173 | 0.74777 | 0.75504 | 0.71798 | 1.086 | 0.97306 | 0.98896 | 0.71268 | 0.72267 | 0.84376 | 0.57149 | 0.62078 | 0.65294 | 0.69085 | 0.67932 | 0.67866 | 0.69629 | 0.72144 | 0.58383 | 0.70403 | 0.70892 | 0.825 | 0.62636 | 0.93084 | 0.90672 | 0.95959 | 0.59508 | 0.60179 | 0.71603
126 | 0.42495 | 0.6246 | 0.5614 | 0.75939 | 0.75327 | 0.7336 | 1.0641 | 0.99027 | 0.96947 | 0.71328 | 0.68593 | 0.85069 | 0.5874 | 0.60511 | 0.62046 | 0.66677 | 0.66888 | 0.68273 | 0.69455 | 0.69796 | 0.58469 | 0.72867 | 0.69446 | 0.82086 | 0.63743 | 0.94301 | 0.90967 | 0.96502 | 0.60369 | 0.60655 | 0.68682
127 | 0.42066 | 0.62583 | 0.54215 | 0.74867 | 0.72555 | 0.74304 | 1.0447 | 0.96783 | 0.96552 | 0.73382 | 0.66139 | 0.82926 | 0.60242 | 0.59144 | 0.60944 | 0.65156 | 0.64235 | 0.65381 | 0.70293 | 0.6862 | 0.57845 | 0.70924 | 0.69929 | 0.82358 | 0.66635 | 0.96338 | 0.9535 | 0.99032 | 0.61558 | 0.61368 | 0.66467
128 | 0.43066 | 0.62706 | 0.52472 | 0.73092 | 0.73804 | 0.73059 | 1.0383 | 0.93304 | 0.98458 | 0.74255 | 0.65751 | 0.82485 | 0.59527 | 0.59573 | 0.6107 | 0.65174 | 0.65352 | 0.6357 | 0.69813 | 0.70678 | 0.59219 | 0.68296 | 0.71136 | 0.8256 | 0.6651 | 0.97991 | 0.91417 | 0.95065 | 0.63027 | 0.62166 | 0.66857
129 | 0.45631 | 0.646 | 0.52644 | 0.71653 | 0.73284 | 0.71052 | 1.0468 | 0.93284 | 1.0084 | 0.73916 | 0.66008 | 0.8148 | 0.57973 | 0.62607 | 0.63069 | 0.68287 | 0.67297 | 0.6409 | 0.67321 | 0.70664 | 0.61772 | 0.69245 | 0.7015 | 0.84709 | 0.6508 | 0.97665 | 0.91523 | 0.94905 | 0.62517 | 0.61941 | 0.68687
130 | 0.46625 | 0.65555 | 0.53604 | 0.71659 | 0.75384 | 0.69229 | 1.0457 | 0.92479 | 1.0033 | 0.71256 | 0.6727 | 0.82365 | 0.57092 | 0.63874 | 0.62814 | 0.69353 | 0.67589 | 0.66126 | 0.65477 | 0.69884 | 0.60357 | 0.70068 | 0.67792 | 0.80851 | 0.64677 | 0.95276 | 0.93815 | 0.95058 | 0.59958 | 0.59826 | 0.69002
131 | 0.44599 | 0.63518 | 0.55967 | 0.74504 | 0.75395 | 0.6938 | 1.02 | 0.95281 | 0.95964 | 0.70867 | 0.66971 | 0.85388 | 0.57361 | 0.62421 | 0.60881 | 0.66845 | 0.64685 | 0.68183 | 0.64937 | 0.67768 | 0.57985 | 0.68165 | 0.69014 | 0.80091 | 0.6513 | 0.94271 | 0.93482 | 0.94173 | 0.5857 | 0.58021 | 0.6711
132 | 0.43026 | 0.61692 | 0.54355 | 0.73737 | 0.7324 | 0.69684 | 1.0049 | 0.95521 | 0.94277 | 0.70516 | 0.64915 | 0.86179 | 0.58709 | 0.60044 | 0.58652 | 0.65048 | 0.6229 | 0.67634 | 0.65407 | 0.65499 | 0.57081 | 0.65627 | 0.72284 | 0.79763 | 0.66704 | 0.94502 | 0.91302 | 0.95081 | 0.5887 | 0.58746 | 0.65167
133 | 0.43398 | 0.61816 | 0.51812 | 0.71674 | 0.70758 | 0.72202 | 1.0062 | 0.92911 | 0.95503 | 0.73987 | 0.63897 | 0.84028 | 0.60368 | 0.59321 | 0.57407 | 0.6542 | 0.62583 | 0.65556 | 0.6755 | 0.65045 | 0.57743 | 0.67929 | 0.70895 | 0.79034 | 0.68809 | 0.93757 | 0.92307 | 0.95376 | 0.60392 | 0.60157 | 0.64371
134 | 0.43676 | 0.61787 | 0.51877 | 0.70084 | 0.68779 | 0.70412 | 1.0401 | 0.91365 | 0.96626 | 0.75313 | 0.63692 | 0.82462 | 0.59528 | 0.60011 | 0.58643 | 0.66097 | 0.63976 | 0.64129 | 0.6674 | 0.65639 | 0.61149 | 0.68556 | 0.69199 | 0.79786 | 0.68704 | 0.94336 | 0.9059 | 0.94326 | 0.61746 | 0.60909 | 0.64434
135 | 0.46829 | 0.64224 | 0.52514 | 0.69641 | 0.68981 | 0.68043 | 1.0361 | 0.91927 | 0.97648 | 0.74562 | 0.64325 | 0.81027 | 0.56934 | 0.6108 | 0.60174 | 0.68074 | 0.66589 | 0.62892 | 0.64656 | 0.66545 | 0.62467 | 0.64845 | 0.69921 | 0.79885 | 0.67813 | 0.9254 | 0.86931 | 0.93445 | 0.60916 | 0.60324 | 0.6556
136 | 0.47852 | 0.62688 | 0.54195 | 0.69401 | 0.71088 | 0.6597 | 1.0345 | 0.92027 | 0.95701 | 0.72808 | 0.64813 | 0.81769 | 0.56115 | 0.62117 | 0.59376 | 0.68472 | 0.68755 | 0.63845 | 0.62892 | 0.64836 | 0.60464 | 0.64605 | 0.7248 | 0.77182 | 0.66285 | 0.89369 | 0.89121 | 0.96142 | 0.59029 | 0.58313 | 0.65606
137 | 0.45923 | 0.62742 | 0.56461 | 0.7191 | 0.70322 | 0.67161 | 0.99127 | 0.92621 | 0.94523 | 0.71785 | 0.6331 | 0.85643 | 0.57176 | 0.59974 | 0.57891 | 0.64144 | 0.661 | 0.65963 | 0.62898 | 0.62443 | 0.58165 | 0.66198 | 0.72755 | 0.73855 | 0.66563 | 0.89207 | 0.899 | 0.95973 | 0.59498 | 0.57651 | 0.62785
138 | 0.45008 | 0.60575 | 0.54613 | 0.72117 | 0.67887 | 0.68399 | 0.98216 | 0.92369 | 0.92472 | 0.70949 | 0.60491 | 0.83763 | 0.59806 | 0.57692 | 0.55848 | 0.63451 | 0.63104 | 0.64642 | 0.63845 | 0.61029 | 0.57996 | 0.66155 | 0.68552 | 0.73472 | 0.68905 | 0.90044 | 0.85774 | 0.93735 | 0.59152 | 0.57171 | 0.59805
139 | 0.45532 | 0.60637 | 0.53228 | 0.69797 | 0.67461 | 0.7173 | 0.98679 | 0.90867 | 0.93201 | 0.7399 | 0.5921 | 0.81354 | 0.60004 | 0.57301 | 0.55353 | 0.66334 | 0.64514 | 0.62201 | 0.65109 | 0.59911 | 0.59123 | 0.65085 | 0.67998 | 0.75216 | 0.68699 | 0.91983 | 0.88144 | 0.94678 | 0.6092 | 0.58421 | 0.60824
140 | 0.46183 | 0.62575 | 0.53759 | 0.68366 | 0.68205 | 0.679 | 0.99198 | 0.88179 | 0.93484 | 0.74889 | 0.59987 | 0.78525 | 0.57957 | 0.57598 | 0.57314 | 0.67722 | 0.64878 | 0.60454 | 0.6311 | 0.6233 | 0.61616 | 0.6311 | 0.68459 | 0.75607 | 0.67296 | 0.92967 | 0.88917 | 0.91668 | 0.62162 | 0.60387 | 0.62881
141 | 0.48766 | 0.63906 | 0.53513 | 0.67885 | 0.68836 | 0.65576 | 1.0019 | 0.89189 | 0.95044 | 0.7355 | 0.61876 | 0.77069 | 0.55986 | 0.59763 | 0.58129 | 0.6871 | 0.6898 | 0.60825 | 0.60541 | 0.64132 | 0.61155 | 0.6396 | 0.69861 | 0.73212 | 0.6518 | 0.9034 | 0.87758 | 0.9049 | 0.61274 | 0.57827 | 0.65214
142 | 0.475 | 0.63619 | 0.56462 | 0.69557 | 0.72136 | 0.64779 | 0.97947 | 0.8779 | 0.92976 | 0.73469 | 0.63571 | 0.79605 | 0.55037 | 0.59708 | 0.58242 | 0.67175 | 0.68683 | 0.6241 | 0.5896 | 0.62488 | 0.59838 | 0.6733 | 0.6925 | 0.70948 | 0.63426 | 0.87956 | 0.87321 | 0.88964 | 0.60263 | 0.55579 | 0.64582
143 | 0.45717 | 0.60309 | 0.56937 | 0.72404 | 0.70386 | 0.65408 | 0.96504 | 0.89179 | 0.9072 | 0.71964 | 0.62796 | 0.81977 | 0.56545 | 0.56711 | 0.55977 | 0.65287 | 0.66473 | 0.63945 | 0.59167 | 0.59855 | 0.57851 | 0.65126 | 0.66511 | 0.69993 | 0.63082 | 0.85706 | 0.86193 | 0.87865 | 0.59128 | 0.54163 | 0.63334
144 | 0.45039 | 0.61221 | 0.54989 | 0.7326 | 0.68609 | 0.6864 | 0.97028 | 0.87927 | 0.89517 | 0.72822 | 0.605 | 0.85315 | 0.58214 | 0.55198 | 0.53923 | 0.6479 | 0.63762 | 0.62071 | 0.60189 | 0.58747 | 0.58066 | 0.63537 | 0.66047 | 0.70235 | 0.65062 | 0.84059 | 0.84528 | 0.91393 | 0.59684 | 0.54417 | 0.6159
145 | 0.46147 | 0.60914 | 0.54658 | 0.70204 | 0.67848 | 0.69739 | 0.95617 | 0.8643 | 0.91112 | 0.76809 | 0.59648 | 0.82895 | 0.58419 | 0.55415 | 0.54274 | 0.65211 | 0.64172 | 0.60056 | 0.62343 | 0.59048 | 0.57846 | 0.62304 | 0.68754 | 0.71284 | 0.64923 | 0.86683 | 0.83712 | 0.90731 | 0.63501 | 0.56135 | 0.60668
146 | 0.48665 | 0.62184 | 0.53331 | 0.67128 | 0.66861 | 0.67716 | 0.96818 | 0.84176 | 0.9265 | 0.76826 | 0.60903 | 0.83766 | 0.57352 | 0.57107 | 0.5558 | 0.64999 | 0.6642 | 0.5916 | 0.59833 | 0.60181 | 0.60002 | 0.6456 | 0.68516 | 0.72454 | 0.62425 | 0.87603 | 0.84216 | 0.8961 | 0.65929 | 0.57173 | 0.61525
147 | 0.50451 | 0.65566 | 0.54475 | 0.68612 | 0.6779 | 0.66528 | 0.98625 | 0.83132 | 0.91898 | 0.74754 | 0.6321 | 0.83737 | 0.55713 | 0.58843 | 0.58051 | 0.67246 | 0.68637 | 0.59306 | 0.58588 | 0.61151 | 0.60806 | 0.64139 | 0.67309 | 0.71213 | 0.61545 | 0.86046 | 0.82978 | 0.89975 | 0.64251 | 0.54945 | 0.62854
148 | 0.49378 | 0.63443 | 0.56617 | 0.71297 | 0.69088 | 0.64611 | 0.95718 | 0.8536 | 0.89886 | 0.7357 | 0.64233 | 0.85206 | 0.54903 | 0.58016 | 0.57714 | 0.65644 | 0.67088 | 0.61472 | 0.58122 | 0.59769 | 0.58738 | 0.61825 | 0.66539 | 0.68443 | 0.6201 | 0.84859 | 0.82063 | 0.89551 | 0.6236 | 0.51464 | 0.62923
149 | 0.48182 | 0.59748 | 0.55932 | 0.72467 | 0.66694 | 0.6663 | 0.92824 | 0.87008 | 0.88275 | 0.7354 | 0.63295 | 0.86529 | 0.55474 | 0.57348 | 0.56189 | 0.64359 | 0.63593 | 0.61566 | 0.57691 | 0.58007 | 0.57801 | 0.62194 | 0.68151 | 0.67789 | 0.63427 | 0.83644 | 0.82593 | 0.87612 | 0.62216 | 0.52862 | 0.60215
150 | 0.47573 | 0.60669 | 0.54694 | 0.72815 | 0.6595 | 0.68951 | 0.94358 | 0.8604 | 0.8919 | 0.73948 | 0.61724 | 0.87029 | 0.57191 | 0.55644 | 0.54227 | 0.62318 | 0.61934 | 0.59051 | 0.60842 | 0.57391 | 0.57838 | 0.66062 | 0.69117 | 0.67829 | 0.65745 | 0.84336 | 0.82729 | 0.8687 | 0.64091 | 0.52237 | 0.58359
151 | 0.48159 | 0.60505 | 0.54007 | 0.69245 | 0.64262 | 0.67896 | 0.93389 | 0.83193 | 0.88507 | 0.76914 | 0.61226 | 0.8583 | 0.57287 | 0.54602 | 0.55194 | 0.62937 | 0.61408 | 0.5735 | 0.61278 | 0.58664 | 0.58549 | 0.63086 | 0.66201 | 0.70065 | 0.67789 | 0.87171 | 0.81229 | 0.86092 | 0.64871 | 0.54763 | 0.5865
152 | 0.50254 | 0.61078 | 0.52638 | 0.67742 | 0.64964 | 0.65784 | 0.93707 | 0.80858 | 0.90947 | 0.75874 | 0.62488 | 0.8478 | 0.5517 | 0.56092 | 0.57923 | 0.64331 | 0.65214 | 0.57429 | 0.58031 | 0.60222 | 0.60755 | 0.61915 | 0.62692 | 0.68701 | 0.65492 | 0.8809 | 0.802 | 0.83531 | 0.66664 | 0.55453 | 0.60434
153 | 0.517 | 0.63743 | 0.52457 | 0.69126 | 0.67018 | 0.64841 | 0.94023 | 0.80696 | 0.89656 | 0.74358 | 0.64751 | 0.85101 | 0.54072 | 0.57561 | 0.59656 | 0.63876 | 0.68143 | 0.5851 | 0.56263 | 0.61968 | 0.60459 | 0.6223 | 0.62584 | 0.66109 | 0.62986 | 0.86431 | 0.80321 | 0.8563 | 0.64197 | 0.5361 | 0.62029
154 | 0.49938 | 0.61148 | 0.57824 | 0.71302 | 0.68096 | 0.63799 | 0.9283 | 0.82906 | 0.87629 | 0.72611 | 0.65452 | 0.86767 | 0.54003 | 0.56885 | 0.57819 | 0.61724 | 0.67634 | 0.60672 | 0.56335 | 0.60993 | 0.58812 | 0.65784 | 0.66567 | 0.65478 | 0.62332 | 0.84348 | 0.82749 | 0.8749 | 0.61449 | 0.52014 | 0.61827
155 | 0.48542 | 0.59251 | 0.57892 | 0.73683 | 0.66901 | 0.65875 | 0.90156 | 0.83362 | 0.87245 | 0.73104 | 0.63782 | 0.87532 | 0.54973 | 0.55086 | 0.55755 | 0.60271 | 0.64374 | 0.61463 | 0.56566 | 0.57991 | 0.57417 | 0.63999 | 0.64671 | 0.64648 | 0.63379 | 0.81775 | 0.81155 | 0.86631 | 0.61486 | 0.50746 | 0.57597
156 | 0.48382 | 0.58154 | 0.5655 | 0.70888 | 0.64965 | 0.67476 | 0.9013 | 0.81356 | 0.86285 | 0.73163 | 0.61911 | 0.87423 | 0.57047 | 0.53409 | 0.54257 | 0.57962 | 0.63614 | 0.5946 | 0.57785 | 0.5737 | 0.58142 | 0.6173 | 0.62343 | 0.66151 | 0.65317 | 0.8183 | 0.79376 | 0.87129 | 0.61854 | 0.51724 | 0.56686
157 | 0.49102 | 0.5811 | 0.54009 | 0.69227 | 0.64984 | 0.65497 | 0.92577 | 0.81357 | 0.87967 | 0.756 | 0.62709 | 0.87109 | 0.57432 | 0.54571 | 0.55189 | 0.59565 | 0.65692 | 0.57436 | 0.57846 | 0.57778 | 0.59815 | 0.62437 | 0.65191 | 0.70251 | 0.64722 | 0.83126 | 0.83975 | 0.88307 | 0.6394 | 0.53754 | 0.57847
158 | 0.51251 | 0.6022 | 0.54111 | 0.68875 | 0.67162 | 0.64119 | 0.92401 | 0.79723 | 0.89857 | 0.7352 | 0.64813 | 0.8593 | 0.55776 | 0.55729 | 0.57149 | 0.60629 | 0.65603 | 0.58217 | 0.56512 | 0.59496 | 0.6087 | 0.65016 | 0.66938 | 0.7029 | 0.63626 | 0.82187 | 0.84982 | 0.85234 | 0.64221 | 0.53858 | 0.58983
159 | 0.52228 | 0.6 | 0.56618 | 0.68965 | 0.68367 | 0.63131 | 0.94822 | 0.79378 | 0.87838 | 0.72459 | 0.65291 | 0.84508 | 0.55123 | 0.56641 | 0.57678 | 0.60894 | 0.66116 | 0.58881 | 0.548 | 0.59787 | 0.59179 | 0.6503 | 0.64929 | 0.68467 | 0.62661 | 0.79977 | 0.81916 | 0.8582 | 0.61182 | 0.52145 | 0.61725
160 | 0.51142 | 0.58129 | 0.58067 | 0.7018 | 0.68602 | 0.62837 | 0.91339 | 0.81225 | 0.86168 | 0.71217 | 0.65578 | 0.87219 | 0.55568 | 0.55144 | 0.55896 | 0.58676 | 0.64708 | 0.61561 | 0.54908 | 0.56633 | 0.57256 | 0.63234 | 0.63662 | 0.67534 | 0.61963 | 0.78747 | 0.82581 | 0.87516 | 0.58926 | 0.51244 | 0.60531
161 | 0.50301 | 0.56352 | 0.5649 | 0.73593 | 0.65533 | 0.64317 | 0.89711 | 0.83918 | 0.84754 | 0.72759 | 0.6514 | 0.88548 | 0.56903 | 0.5318 | 0.55664 | 0.56599 | 0.64271 | 0.60822 | 0.56379 | 0.54848 | 0.55503 | 0.628 | 0.63682 | 0.66808 | 0.63742 | 0.79198 | 0.8308 | 0.84029 | 0.58115 | 0.52032 | 0.58185
162 | 0.49386 | 0.55273 | 0.54034 | 0.71272 | 0.65212 | 0.6557 | 0.90255 | 0.8144 | 0.84642 | 0.75423 | 0.63937 | 0.86783 | 0.58598 | 0.51664 | 0.54705 | 0.56888 | 0.62938 | 0.59016 | 0.58484 | 0.52871 | 0.57471 | 0.65148 | 0.65656 | 0.68001 | 0.6672 | 0.81468 | 0.79593 | 0.85577 | 0.60476 | 0.5328 | 0.56693
163 | 0.50823 | 0.55717 | 0.5336 | 0.70295 | 0.65751 | 0.65018 | 0.91514 | 0.7876 | 0.859 | 0.77257 | 0.63484 | 0.82724 | 0.5693 | 0.52859 | 0.56458 | 0.5887 | 0.63272 | 0.5757 | 0.58896 | 0.55649 | 0.57794 | 0.65344 | 0.64414 | 0.70506 | 0.66853 | 0.82064 | 0.78619 | 0.86035 | 0.61699 | 0.54716 | 0.59033
164 | 0.52614 | 0.56884 | 0.54342 | 0.69207 | 0.65941 | 0.64715 | 0.93407 | 0.78436 | 0.87791 | 0.74931 | 0.64155 | 0.82792 | 0.54705 | 0.54576 | 0.5886 | 0.61135 | 0.64325 | 0.56976 | 0.56005 | 0.56253 | 0.5929 | 0.62609 | 0.64878 | 0.68865 | 0.64734 | 0.80226 | 0.78423 | 0.84726 | 0.62832 | 0.54083 | 0.60718
165 | 0.53075 | 0.58282 | 0.56245 | 0.68113 | 0.67698 | 0.61738 | 0.90654 | 0.82252 | 0.85179 | 0.73074 | 0.65981 | 0.84881 | 0.54223 | 0.55946 | 0.58851 | 0.60395 | 0.66112 | 0.59578 | 0.55418 | 0.55486 | 0.57623 | 0.62912 | 0.66978 | 0.66738 | 0.64125 | 0.78136 | 0.75579 | 0.84836 | 0.61612 | 0.51809 | 0.62004
166 | 0.51727 | 0.56695 | 0.59884 | 0.71158 | 0.67272 | 0.63538 | 0.89821 | 0.82594 | 0.81924 | 0.73988 | 0.666 | 0.86621 | 0.54816 | 0.53668 | 0.55845 | 0.57467 | 0.63223 | 0.61891 | 0.55547 | 0.52624 | 0.56552 | 0.64763 | 0.67669 | 0.6544 | 0.64112 | 0.77118 | 0.77184 | 0.8422 | 0.58656 | 0.50103 | 0.60114
167 | 0.51323 | 0.5525 | 0.57912 | 0.71313 | 0.65335 | 0.64795 | 0.88651 | 0.81567 | 0.81174 | 0.73675 | 0.66212 | 0.87301 | 0.56348 | 0.523 | 0.55388 | 0.56464 | 0.58986 | 0.6107 | 0.55937 | 0.52123 | 0.54992 | 0.6425 | 0.64935 | 0.6683 | 0.65087 | 0.7924 | 0.80236 | 0.83229 | 0.587 | 0.49118 | 0.57845
168 | 0.52783 | 0.55112 | 0.56715 | 0.70617 | 0.64375 | 0.66298 | 0.88561 | 0.80046 | 0.82617 | 0.75442 | 0.64809 | 0.85281 | 0.56501 | 0.52838 | 0.54279 | 0.5631 | 0.57146 | 0.58085 | 0.57729 | 0.51495 | 0.563 | 0.63664 | 0.65303 | 0.67205 | 0.6644 | 0.81582 | 0.77455 | 0.83779 | 0.61182 | 0.52236 | 0.5765
169 | 0.54622 | 0.57039 | 0.56399 | 0.67918 | 0.63908 | 0.64564 | 0.89625 | 0.7727 | 0.83416 | 0.76028 | 0.64128 | 0.85187 | 0.55063 | 0.52819 | 0.54402 | 0.57533 | 0.59082 | 0.58285 | 0.57464 | 0.54185 | 0.59245 | 0.65501 | 0.64586 | 0.71077 | 0.66349 | 0.82784 | 0.79157 | 0.86313 | 0.63396 | 0.54792 | 0.57756
170 | 0.57665 | 0.5932 | 0.57978 | 0.67627 | 0.66147 | 0.62958 | 0.92911 | 0.77951 | 0.84071 | 0.74814 | 0.66141 | 0.84841 | 0.53203 | 0.54741 | 0.56691 | 0.58831 | 0.62367 | 0.58585 | 0.55267 | 0.56273 | 0.60051 | 0.66145 | 0.64372 | 0.69719 | 0.63471 | 0.81373 | 0.79145 | 0.82357 | 0.61298 | 0.53716 | 0.60065
171 | 0.57643 | 0.58814 | 0.60028 | 0.68039 | 0.6745 | 0.62741 | 0.91796 | 0.77278 | 0.81303 | 0.72485 | 0.67729 | 0.85025 | 0.52398 | 0.55196 | 0.56035 | 0.5663 | 0.63844 | 0.59208 | 0.53906 | 0.53956 | 0.57218 | 0.63364 | 0.62895 | 0.68698 | 0.62236 | 0.79487 | 0.77611 | 0.79026 | 0.58976 | 0.5188 | 0.59896
172 | 0.55536 | 0.57161 | 0.61607 | 0.69726 | 0.6664 | 0.63323 | 0.89194 | 0.79719 | 0.80195 | 0.72197 | 0.67016 | 0.85615 | 0.52971 | 0.53142 | 0.5482 | 0.552 | 0.62396 | 0.61891 | 0.54225 | 0.52825 | 0.55246 | 0.62648 | 0.6201 | 0.66935 | 0.62311 | 0.78753 | 0.8065 | 0.83819 | 0.57142 | 0.51159 | 0.5815
173 | 0.53612 | 0.55211 | 0.58805 | 0.70605 | 0.63773 | 0.65849 | 0.88639 | 0.78883 | 0.79385 | 0.72026 | 0.65163 | 0.86538 | 0.55529 | 0.52532 | 0.52793 | 0.54458 | 0.61965 | 0.6052 | 0.55299 | 0.52426 | 0.55826 | 0.63903 | 0.66292 | 0.6648 | 0.65407 | 0.7861 | 0.77515 | 0.80347 | 0.58857 | 0.51695 | 0.56357
174 | 0.54672 | 0.56341 | 0.57001 | 0.69477 | 0.61753 | 0.67411 | 0.89416 | 0.78085 | 0.80067 | 0.7435 | 0.64351 | 0.85379 | 0.56669 | 0.52593 | 0.5274 | 0.55018 | 0.60496 | 0.59009 | 0.56645 | 0.53507 | 0.57334 | 0.6562 | 0.66671 | 0.69159 | 0.66242 | 0.79474 | 0.76022 | 0.81872 | 0.60025 | 0.54068 | 0.5658
175 | 0.57023 | 0.58326 | 0.55332 | 0.6885 | 0.63194 | 0.65888 | 0.90328 | 0.76176 | 0.81622 | 0.74951 | 0.65429 | 0.84163 | 0.54929 | 0.53127 | 0.55111 | 0.58561 | 0.62147 | 0.58373 | 0.54927 | 0.54217 | 0.5906 | 0.63113 | 0.63943 | 0.70292 | 0.65714 | 0.80203 | 0.78249 | 0.81965 | 0.60859 | 0.55173 | 0.56511
176 | 0.58301 | 0.59471 | 0.58409 | 0.683 | 0.64624 | 0.64508 | 0.90673 | 0.74958 | 0.81465 | 0.72444 | 0.67981 | 0.82923 | 0.53254 | 0.54859 | 0.56788 | 0.60133 | 0.63566 | 0.58073 | 0.53591 | 0.5569 | 0.57908 | 0.61077 | 0.64201 | 0.7014 | 0.64044 | 0.79501 | 0.77312 | 0.79441 | 0.60759 | 0.53733 | 0.57081
177 | 0.57745 | 0.58619 | 0.59685 | 0.67872 | 0.66437 | 0.63285 | 0.89119 | 0.7651 | 0.79788 | 0.72469 | 0.68662 | 0.84238 | 0.52114 | 0.55217 | 0.56005 | 0.57855 | 0.63038 | 0.59383 | 0.525 | 0.54393 | 0.57579 | 0.61057 | 0.67173 | 0.67384 | 0.65354 | 0.76127 | 0.77698 | 0.81853 | 0.58714 | 0.50668 | 0.56953
178 | 0.55458 | 0.56812 | 0.6234 | 0.69869 | 0.64655 | 0.64668 | 0.87556 | 0.79734 | 0.78127 | 0.71997 | 0.6662 | 0.86973 | 0.53312 | 0.54349 | 0.54278 | 0.55525 | 0.61175 | 0.60293 | 0.52599 | 0.51561 | 0.57042 | 0.63852 | 0.64527 | 0.66167 | 0.66728 | 0.74789 | 0.77375 | 0.79587 | 0.57154 | 0.50228 | 0.54691
179 | 0.55563 | 0.55752 | 0.60105 | 0.6898 | 0.63067 | 0.66504 | 0.86985 | 0.78113 | 0.77983 | 0.7271 | 0.65158 | 0.87197 | 0.55567 | 0.53381 | 0.53847 | 0.54138 | 0.60526 | 0.57834 | 0.54057 | 0.51505 | 0.57102 | 0.61266 | 0.63267 | 0.65762 | 0.6882 | 0.76989 | 0.79139 | 0.78606 | 0.58897 | 0.51334 | 0.53794
180 | 0.55864 | 0.56375 | 0.57649 | 0.66829 | 0.61706 | 0.66914 | 0.87754 | 0.77567 | 0.78986 | 0.73922 | 0.64341 | 0.84775 | 0.5504 | 0.52064 | 0.54231 | 0.56006 | 0.607 | 0.56035 | 0.55229 | 0.52021 | 0.57343 | 0.60456 | 0.62626 | 0.68427 | 0.70526 | 0.7876 | 0.74239 | 0.78885 | 0.60726 | 0.52718 | 0.53718
181 | 0.57532 | 0.58981 | 0.57704 | 0.65751 | 0.63411 | 0.64808 | 0.89806 | 0.76286 | 0.79582 | 0.75809 | 0.65218 | 0.82483 | 0.53622 | 0.54289 | 0.57356 | 0.57364 | 0.63317 | 0.57593 | 0.54414 | 0.54408 | 0.58192 | 0.615 | 0.66037 | 0.69487 | 0.68828 | 0.78194 | 0.77131 | 0.80644 | 0.60949 | 0.54865 | 0.56442
182 | 0.61056 | 0.5968 | 0.58495 | 0.6528 | 0.63057 | 0.64493 | 0.90867 | 0.75969 | 0.78788 | 0.73563 | 0.67685 | 0.81595 | 0.51941 | 0.55041 | 0.58119 | 0.57834 | 0.6501 | 0.58988 | 0.52362 | 0.54636 | 0.59323 | 0.64401 | 0.64612 | 0.68396 | 0.66318 | 0.75863 | 0.75359 | 0.79623 | 0.6005 | 0.51805 | 0.59618
183 | 0.59658 | 0.59485 | 0.60455 | 0.6645 | 0.64183 | 0.64226 | 0.89345 | 0.78555 | 0.76557 | 0.72611 | 0.68214 | 0.84459 | 0.51818 | 0.54819 | 0.5643 | 0.57551 | 0.6492 | 0.59971 | 0.5222 | 0.53738 | 0.57879 | 0.62435 | 0.62458 | 0.67085 | 0.65401 | 0.74216 | 0.73035 | 0.8201 | 0.58462 | 0.49994 | 0.58823
184 | 0.57527 | 0.57974 | 0.61965 | 0.69024 | 0.62311 | 0.64664 | 0.87068 | 0.78452 | 0.74024 | 0.7093 | 0.66896 | 0.85997 | 0.5354 | 0.53088 | 0.53518 | 0.56509 | 0.63069 | 0.60597 | 0.52891 | 0.51869 | 0.56345 | 0.60195 | 0.60756 | 0.66541 | 0.65718 | 0.74249 | 0.76184 | 0.7932 | 0.58067 | 0.4974 | 0.57529
185 | 0.57757 | 0.56968 | 0.5882 | 0.6818 | 0.60761 | 0.66946 | 0.8745 | 0.77596 | 0.71199 | 0.72261 | 0.66383 | 0.84337 | 0.54785 | 0.50898 | 0.52165 | 0.55532 | 0.62261 | 0.58488 | 0.53401 | 0.51524 | 0.56609 | 0.59779 | 0.63685 | 0.68554 | 0.67316 | 0.76752 | 0.7257 | 0.75317 | 0.58667 | 0.51277 | 0.56702
186 | 0.5698 | 0.58336 | 0.58544 | 0.66268 | 0.61689 | 0.67833 | 0.88869 | 0.76097 | 0.74717 | 0.74829 | 0.66591 | 0.82853 | 0.55275 | 0.51751 | 0.53385 | 0.56917 | 0.62508 | 0.57156 | 0.5384 | 0.52051 | 0.58036 | 0.63392 | 0.62983 | 0.71485 | 0.68305 | 0.78347 | 0.76991 | 0.77868 | 0.61079 | 0.54177 | 0.56807
187 | 0.59682 | 0.60054 | 0.57534 | 0.65192 | 0.6151 | 0.66221 | 0.89639 | 0.74611 | 0.77804 | 0.75065 | 0.68166 | 0.83324 | 0.53763 | 0.52607 | 0.5559 | 0.5848 | 0.66441 | 0.56527 | 0.52569 | 0.53832 | 0.59078 | 0.62537 | 0.62299 | 0.70505 | 0.65481 | 0.76517 | 0.75394 | 0.79169 | 0.60523 | 0.53607 | 0.57634
188 | 0.61446 | 0.60942 | 0.59464 | 0.6581 | 0.63583 | 0.65756 | 0.89978 | 0.75552 | 0.7569 | 0.71867 | 0.70751 | 0.83572 | 0.52284 | 0.54429 | 0.56444 | 0.58544 | 0.67224 | 0.57636 | 0.51355 | 0.54168 | 0.58595 | 0.61635 | 0.62097 | 0.68752 | 0.65269 | 0.74669 | 0.72785 | 0.77138 | 0.58951 | 0.51747 | 0.59185
189 | 0.59182 | 0.59819 | 0.61548 | 0.66439 | 0.64292 | 0.66525 | 0.8525 | 0.77634 | 0.74086 | 0.73097 | 0.70673 | 0.85067 | 0.52097 | 0.53209 | 0.55414 | 0.55266 | 0.66135 | 0.60194 | 0.50793 | 0.52009 | 0.57886 | 0.60093 | 0.63899 | 0.66379 | 0.65668 | 0.73719 | 0.77934 | 0.78867 | 0.57386 | 0.50075 | 0.59617
190 | 0.58484 | 0.58226 | 0.60949 | 0.68521 | 0.62929 | 0.6798 | 0.86466 | 0.78889 | 0.72232 | 0.72572 | 0.68974 | 0.8651 | 0.5356 | 0.50666 | 0.54339 | 0.54142 | 0.64508 | 0.58671 | 0.51442 | 0.50523 | 0.55553 | 0.61658 | 0.66163 | 0.66889 | 0.67606 | 0.75188 | 0.7573 | 0.77615 | 0.57764 | 0.50002 | 0.56521
191 | 0.58105 | 0.57653 | 0.60487 | 0.68081 | 0.61887 | 0.70515 | 0.88529 | 0.76229 | 0.72131 | 0.75216 | 0.67538 | 0.85631 | 0.55326 | 0.51702 | 0.53984 | 0.54942 | 0.64112 | 0.57701 | 0.54002 | 0.50902 | 0.55566 | 0.60743 | 0.65197 | 0.68074 | 0.70117 | 0.77993 | 0.75499 | 0.78318 | 0.59287 | 0.5165 | 0.56447
192 | 0.59191 | 0.5898 | 0.57636 | 0.67031 | 0.61114 | 0.70145 | 0.88303 | 0.73451 | 0.73307 | 0.77103 | 0.67459 | 0.83354 | 0.55279 | 0.52719 | 0.54042 | 0.55983 | 0.64717 | 0.57409 | 0.53801 | 0.50979 | 0.56547 | 0.59419 | 0.63134 | 0.70378 | 0.6957 | 0.79016 | 0.77496 | 0.80386 | 0.61377 | 0.55047 | 0.5715
193 | 0.6136 | 0.60128 | 0.58214 | 0.66161 | 0.61506 | 0.68726 | 0.91122 | 0.72893 | 0.74575 | 0.74963 | 0.69089 | 0.80783 | 0.53236 | 0.53872 | 0.56387 | 0.56702 | 0.66319 | 0.57785 | 0.51627 | 0.52426 | 0.58623 | 0.58981 | 0.63547 | 0.68994 | 0.66254 | 0.77073 | 0.75209 | 0.77505 | 0.614 | 0.54745 | 0.58625
194 | 0.61871 | 0.61493 | 0.59682 | 0.66718 | 0.62568 | 0.6759 | 0.88647 | 0.71885 | 0.7408 | 0.72086 | 0.71447 | 0.81219 | 0.51381 | 0.55079 | 0.56532 | 0.56132 | 0.6613 | 0.58866 | 0.5045 | 0.5305 | 0.57549 | 0.59471 | 0.64171 | 0.66959 | 0.63528 | 0.74748 | 0.76225 | 0.79107 | 0.60355 | 0.53664 | 0.59617
195 | 0.59072 | 0.59684 | 0.61716 | 0.68429 | 0.6434 | 0.6923 | 0.84999 | 0.75857 | 0.71731 | 0.70336 | 0.70897 | 0.83889 | 0.51121 | 0.52906 | 0.54544 | 0.54918 | 0.65021 | 0.60941 | 0.50845 | 0.51197 | 0.55807 | 0.62802 | 0.66621 | 0.66562 | 0.62235 | 0.73771 | 0.77904 | 0.81745 | 0.58354 | 0.52939 | 0.58089
196 | 0.5832 | 0.57774 | 0.60132 | 0.69725 | 0.63482 | 0.70052 | 0.83387 | 0.76071 | 0.71861 | 0.71139 | 0.67923 | 0.83055 | 0.52845 | 0.51117 | 0.5305 | 0.53717 | 0.62972 | 0.61265 | 0.52764 | 0.50228 | 0.55844 | 0.59348 | 0.64206 | 0.6643 | 0.62979 | 0.73315 | 0.76356 | 0.78805 | 0.59199 | 0.52804 | 0.55997
197 | 0.60085 | 0.57055 | 0.57578 | 0.6739 | 0.61788 | 0.71897 | 0.83841 | 0.74339 | 0.72541 | 0.73805 | 0.67007 | 0.82299 | 0.54103 | 0.51283 | 0.54475 | 0.55082 | 0.62098 | 0.5921 | 0.5441 | 0.50518 | 0.56267 | 0.57508 | 0.64163 | 0.68159 | 0.63222 | 0.74323 | 0.76374 | 0.78574 | 0.60942 | 0.54163 | 0.54997
198 | 0.61893 | 0.5846 | 0.57828 | 0.65039 | 0.61283 | 0.70484 | 0.86016 | 0.73177 | 0.74008 | 0.73598 | 0.67449 | 0.80186 | 0.52553 | 0.52469 | 0.54611 | 0.55276 | 0.62801 | 0.58678 | 0.53828 | 0.51688 | 0.58025 | 0.59193 | 0.66763 | 0.70452 | 0.62465 | 0.74676 | 0.7887 | 0.82466 | 0.62204 | 0.55614 | 0.55171
199 | 0.64867 | 0.59595 | 0.57771 | 0.65359 | 0.63087 | 0.68276 | 0.88959 | 0.72926 | 0.75622 | 0.71751 | 0.69061 | 0.80479 | 0.51361 | 0.54559 | 0.57468 | 0.57477 | 0.65011 | 0.59091 | 0.52107 | 0.53571 | 0.59816 | 0.61226 | 0.66301 | 0.6997 | 0.60662 | 0.72708 | 0.75825 | 0.78263 | 0.60675 | 0.53758 | 0.57192
200 | 0.64507 | 0.59148 | 0.59184 | 0.67599 | 0.6596 | 0.68023 | 0.8717 | 0.74427 | 0.73766 | 0.70986 | 0.71334 | 0.81789 | 0.51018 | 0.55386 | 0.57421 | 0.59219 | 0.6508 | 0.60417 | 0.50599 | 0.53719 | 0.59008 | 0.59033 | 0.643 | 0.68034 | 0.60708 | 0.71078 | 0.75232 | 0.77295 | 0.58539 | 0.5267 | 0.57246
201 | 0.62884 | 0.57531 | 0.61308 | 0.67845 | 0.66003 | 0.64337 | 0.85427 | 0.75546 | 0.71943 | 0.70045 | 0.70665 | 0.84381 | 0.50872 | 0.54251 | 0.55402 | 0.57578 | 0.64587 | 0.63985 | 0.50274 | 0.51677 | 0.56536 | 0.57487 | 0.63553 | 0.68333 | 0.61979 | 0.70499 | 0.76534 | 0.81182 | 0.57524 | 0.50675 | 0.54463
202 | 0.61041 | 0.56798 | 0.60064 | 0.69044 | 0.65016 | 0.6636 | 0.84424 | 0.74701 | 0.70266 | 0.71244 | 0.68494 | 0.83389 | 0.52518 | 0.53301 | 0.5382 | 0.56746 | 0.63656 | 0.62461 | 0.52356 | 0.50108 | 0.56901 | 0.57627 | 0.65698 | 0.68422 | 0.6312 | 0.71053 | 0.76924 | 0.7871 | 0.58076 | 0.51419 | 0.51477
203 | 0.6192 | 0.55566 | 0.57674 | 0.68052 | 0.63411 | 0.67646 | 0.83795 | 0.73638 | 0.72876 | 0.73367 | 0.67632 | 0.82181 | 0.5383 | 0.53118 | 0.54031 | 0.56812 | 0.62221 | 0.59682 | 0.53894 | 0.50635 | 0.57636 | 0.60242 | 0.6699 | 0.7035 | 0.64591 | 0.72797 | 0.75625 | 0.77642 | 0.59552 | 0.52319 | 0.51403
204 | 0.62388 | 0.57266 | 0.56851 | 0.6668 | 0.64089 | 0.66241 | 0.8522 | 0.72005 | 0.747 | 0.7451 | 0.6787 | 0.79167 | 0.52647 | 0.54007 | 0.55382 | 0.58078 | 0.60314 | 0.58071 | 0.53798 | 0.51942 | 0.59159 | 0.60786 | 0.6387 | 0.72977 | 0.63714 | 0.74579 | 0.76956 | 0.8133 | 0.62465 | 0.52564 | 0.51845
205 | 0.64472 | 0.59622 | 0.57194 | 0.66418 | 0.65055 | 0.65363 | 0.86836 | 0.70863 | 0.74207 | 0.74547 | 0.69658 | 0.78906 | 0.513 | 0.55809 | 0.57329 | 0.58928 | 0.62362 | 0.58458 | 0.51058 | 0.54156 | 0.58964 | 0.59372 | 0.62351 | 0.70607 | 0.62523 | 0.72882 | 0.75137 | 0.78234 | 0.61644 | 0.5228 | 0.53191
206 | 0.64222 | 0.58699 | 0.58157 | 0.67873 | 0.65465 | 0.63385 | 0.84897 | 0.7108 | 0.74163 | 0.71188 | 0.70392 | 0.79668 | 0.50589 | 0.55921 | 0.56229 | 0.58073 | 0.6141 | 0.60703 | 0.50224 | 0.52736 | 0.56773 | 0.57726 | 0.62904 | 0.67118 | 0.62206 | 0.70242 | 0.74538 | 0.76543 | 0.60085 | 0.49129 | 0.54314
207 | 0.62042 | 0.55691 | 0.61014 | 0.70525 | 0.65916 | 0.65645 | 0.83909 | 0.73085 | 0.70539 | 0.71244 | 0.6943 | 0.82207 | 0.51937 | 0.54098 | 0.55059 | 0.5669 | 0.58235 | 0.61777 | 0.51527 | 0.50586 | 0.55253 | 0.59437 | 0.65405 | 0.66496 | 0.63246 | 0.70025 | 0.75205 | 0.79884 | 0.59204 | 0.47722 | 0.52757
208 | 0.61261 | 0.54455 | 0.58587 | 0.71205 | 0.62908 | 0.66698 | 0.82518 | 0.72796 | 0.71479 | 0.71657 | 0.67454 | 0.81793 | 0.54697 | 0.52758 | 0.52916 | 0.54419 | 0.55916 | 0.60308 | 0.53347 | 0.4968 | 0.54709 | 0.61101 | 0.64318 | 0.67029 | 0.65026 | 0.71108 | 0.74093 | 0.77039 | 0.60097 | 0.48658 | 0.50455
209 | 0.61536 | 0.54986 | 0.56054 | 0.71439 | 0.60965 | 0.65523 | 0.8312 | 0.69591 | 0.72638 | 0.74238 | 0.66774 | 0.80109 | 0.55315 | 0.52559 | 0.53722 | 0.55272 | 0.57964 | 0.59762 | 0.54347 | 0.51219 | 0.56722 | 0.5635 | 0.61067 | 0.68358 | 0.6555 | 0.72749 | 0.79161 | 0.74793 | 0.61225 | 0.51073 | 0.50371
210 | 0.62873 | 0.55707 | 0.56192 | 0.70367 | 0.61647 | 0.65282 | 0.85771 | 0.68343 | 0.74319 | 0.73068 | 0.67062 | 0.79197 | 0.54132 | 0.53953 | 0.54361 | 0.57552 | 0.60588 | 0.59061 | 0.53316 | 0.52169 | 0.58417 | 0.56413 | 0.63161 | 0.68558 | 0.63768 | 0.73317 | 0.77959 | 0.77314 | 0.64058 | 0.51642 | 0.50652
211 | 0.64917 | 0.57412 | 0.57951 | 0.70586 | 0.62976 | 0.63425 | 0.86711 | 0.68084 | 0.73901 | 0.71877 | 0.66889 | 0.79192 | 0.53398 | 0.57025 | 0.57478 | 0.60511 | 0.63003 | 0.61419 | 0.52564 | 0.54232 | 0.58775 | 0.59228 | 0.65159 | 0.68491 | 0.63181 | 0.72669 | 0.74415 | 0.76582 | 0.62694 | 0.50348 | 0.53537
212 | 0.63793 | 0.55795 | 0.60308 | 0.71942 | 0.64398 | 0.62607 | 0.84843 | 0.70641 | 0.71216 | 0.70966 | 0.67966 | 0.81544 | 0.53914 | 0.5519 | 0.56252 | 0.58216 | 0.63706 | 0.61989 | 0.4976 | 0.53531 | 0.56439 | 0.58274 | 0.63418 | 0.66389 | 0.62632 | 0.71287 | 0.76682 | 0.74659 | 0.59607 | 0.48677 | 0.5352
213 | 0.61624 | 0.53261 | 0.60709 | 0.72711 | 0.63622 | 0.63731 | 0.84176 | 0.73529 | 0.69373 | 0.68859 | 0.67961 | 0.81068 | 0.54718 | 0.5441 | 0.53098 | 0.55918 | 0.62072 | 0.63426 | 0.49581 | 0.51283 | 0.54461 | 0.57672 | 0.62085 | 0.64388 | 0.6203 | 0.71598 | 0.78482 | 0.77053 | 0.59098 | 0.47936 | 0.51066
214 | 0.60266 | 0.52727 | 0.5956 | 0.71732 | 0.61926 | 0.6623 | 0.82893 | 0.71669 | 0.69357 | 0.70005 | 0.66479 | 0.8149 | 0.57322 | 0.52831 | 0.52846 | 0.56498 | 0.62228 | 0.61176 | 0.519 | 0.50119 | 0.55276 | 0.57046 | 0.62597 | 0.65706 | 0.63546 | 0.73168 | 0.76456 | 0.76204 | 0.60197 | 0.49188 | 0.48829
215 | 0.60737 | 0.53026 | 0.58218 | 0.70003 | 0.61795 | 0.65592 | 0.81409 | 0.69474 | 0.71098 | 0.70682 | 0.6492 | 0.79764 | 0.58191 | 0.53205 | 0.52723 | 0.56924 | 0.61443 | 0.58255 | 0.53726 | 0.50901 | 0.57486 | 0.60483 | 0.63578 | 0.68084 | 0.65341 | 0.74049 | 0.75441 | 0.77967 | 0.61338 | 0.513 | 0.49419
216 | 0.64222 | 0.54689 | 0.57339 | 0.68967 | 0.62171 | 0.64747 | 0.84211 | 0.6829 | 0.73144 | 0.69503 | 0.64787 | 0.78191 | 0.56007 | 0.55278 | 0.55266 | 0.60125 | 0.63915 | 0.58533 | 0.51274 | 0.53541 | 0.6001 | 0.59396 | 0.6261 | 0.68596 | 0.6284 | 0.73953 | 0.76566 | 0.77155 | 0.62735 | 0.52091 | 0.50257
217 | 0.66208 | 0.55251 | 0.58851 | 0.69112 | 0.63825 | 0.63226 | 0.83843 | 0.68081 | 0.71582 | 0.67483 | 0.67042 | 0.79586 | 0.54341 | 0.56911 | 0.55971 | 0.61805 | 0.65271 | 0.60516 | 0.49181 | 0.54646 | 0.58959 | 0.57957 | 0.61508 | 0.66003 | 0.60819 | 0.73251 | 0.73518 | 0.75517 | 0.61186 | 0.50255 | 0.51932
218 | 0.65192 | 0.51547 | 0.61527 | 0.68545 | 0.65804 | 0.62455 | 0.81555 | 0.6971 | 0.68942 | 0.66475 | 0.68648 | 0.80254 | 0.54256 | 0.56087 | 0.5651 | 0.58948 | 0.62833 | 0.62797 | 0.48094 | 0.54024 | 0.5859 | 0.5728 | 0.62495 | 0.64601 | 0.60664 | 0.72201 | 0.72725 | 0.74205 | 0.60704 | 0.49386 | 0.50738
219 | 0.62899 | 0.49455 | 0.61698 | 0.71321 | 0.63952 | 0.62946 | 0.79999 | 0.7107 | 0.6747 | 0.66952 | 0.67211 | 0.83083 | 0.56331 | 0.54997 | 0.52984 | 0.56772 | 0.60239 | 0.61043 | 0.49428 | 0.51585 | 0.57022 | 0.61232 | 0.64726 | 0.6457 | 0.61482 | 0.70958 | 0.76494 | 0.78112 | 0.60066 | 0.4946 | 0.49051
220 | 0.61304 | 0.4859 | 0.59511 | 0.70901 | 0.61929 | 0.64415 | 0.7904 | 0.69719 | 0.68202 | 0.68958 | 0.657 | 0.81703 | 0.58313 | 0.54354 | 0.53707 | 0.56242 | 0.59292 | 0.59329 | 0.52783 | 0.50921 | 0.57566 | 0.5973 | 0.62242 | 0.66461 | 0.63947 | 0.72488 | 0.72046 | 0.76119 | 0.60897 | 0.49976 | 0.4845
221 | 0.62221 | 0.47181 | 0.58097 | 0.68276 | 0.62443 | 0.65502 | 0.80259 | 0.70081 | 0.70759 | 0.70876 | 0.65772 | 0.81008 | 0.57977 | 0.54269 | 0.5409 | 0.56312 | 0.61294 | 0.57845 | 0.51211 | 0.52033 | 0.58298 | 0.6004 | 0.6261 | 0.68714 | 0.64432 | 0.75168 | 0.72934 | 0.73796 | 0.64394 | 0.52729 | 0.47367
222 | 0.63411 | 0.494 | 0.58265 | 0.67493 | 0.63372 | 0.62092 | 0.81612 | 0.68116 | 0.72715 | 0.71162 | 0.66456 | 0.79124 | 0.56144 | 0.55449 | 0.56808 | 0.58124 | 0.6283 | 0.57736 | 0.50422 | 0.53327 | 0.60796 | 0.58866 | 0.62973 | 0.69226 | 0.6265 | 0.74486 | 0.77185 | 0.75435 | 0.6444 | 0.53013 | 0.50221
223 | 0.63958 | 0.50441 | 0.59039 | 0.68334 | 0.66072 | 0.6062 | 0.81189 | 0.67262 | 0.71063 | 0.6877 | 0.68616 | 0.79911 | 0.54818 | 0.57731 | 0.57946 | 0.58904 | 0.66303 | 0.58786 | 0.49401 | 0.52847 | 0.60522 | 0.61253 | 0.63315 | 0.66299 | 0.60199 | 0.72496 | 0.73602 | 0.71621 | 0.63409 | 0.51264 | 0.51123
224 | 0.63505 | 0.50289 | 0.60582 | 0.6904 | 0.66155 | 0.60469 | 0.80082 | 0.68068 | 0.67037 | 0.66547 | 0.68863 | 0.82869 | 0.54627 | 0.5596 | 0.55684 | 0.57438 | 0.65167 | 0.60259 | 0.49095 | 0.51737 | 0.5903 | 0.6323 | 0.63075 | 0.65626 | 0.60508 | 0.70596 | 0.74052 | 0.72126 | 0.61122 | 0.48643 | 0.49813
225 | 0.62631 | 0.47859 | 0.59157 | 0.69802 | 0.6496 | 0.62325 | 0.79448 | 0.68831 | 0.68202 | 0.66849 | 0.65882 | 0.82976 | 0.56446 | 0.54194 | 0.53872 | 0.5533 | 0.6278 | 0.60284 | 0.51291 | 0.49712 | 0.57407 | 0.59481 | 0.60885 | 0.6499 | 0.61527 | 0.71774 | 0.75577 | 0.71874 | 0.59609 | 0.49041 | 0.49188
226 | 0.6239 | 0.47954 | 0.57434 | 0.67593 | 0.62059 | 0.65261 | 0.76179 | 0.6674 | 0.68319 | 0.68023 | 0.63819 | 0.80163 | 0.57748 | 0.53412 | 0.53404 | 0.54914 | 0.60746 | 0.58088 | 0.53304 | 0.50311 | 0.5943 | 0.57656 | 0.60794 | 0.65569 | 0.62566 | 0.74248 | 0.74261 | 0.69107 | 0.61574 | 0.50519 | 0.4767
227 | 0.63286 | 0.48808 | 0.55825 | 0.65313 | 0.60486 | 0.63482 | 0.78509 | 0.65703 | 0.68776 | 0.6879 | 0.63266 | 0.79122 | 0.56828 | 0.54127 | 0.54337 | 0.55754 | 0.59156 | 0.56868 | 0.53973 | 0.51262 | 0.61822 | 0.5989 | 0.62007 | 0.67174 | 0.60966 | 0.74478 | 0.75069 | 0.71703 | 0.63391 | 0.52425 | 0.48354
228 | 0.6471 | 0.50707 | 0.57835 | 0.65516 | 0.62485 | 0.62443 | 0.8034 | 0.65753 | 0.70361 | 0.68644 | 0.64499 | 0.78999 | 0.55762 | 0.56081 | 0.57272 | 0.58486 | 0.59884 | 0.56157 | 0.52774 | 0.53409 | 0.63892 | 0.59185 | 0.60353 | 0.68767 | 0.59995 | 0.73811 | 0.73483 | 0.70084 | 0.62892 | 0.50445 | 0.50494
229 | 0.64849 | 0.50015 | 0.58926 | 0.65198 | 0.65177 | 0.61084 | 0.79693 | 0.66039 | 0.68925 | 0.65769 | 0.6696 | 0.79322 | 0.55386 | 0.57719 | 0.56945 | 0.5932 | 0.60399 | 0.57536 | 0.51795 | 0.53458 | 0.62007 | 0.58305 | 0.59847 | 0.67515 | 0.57933 | 0.73019 | 0.72587 | 0.70111 | 0.60744 | 0.4927 | 0.52562
230 | 0.63161 | 0.49121 | 0.62483 | 0.66883 | 0.64301 | 0.60574 | 0.77969 | 0.69411 | 0.6683 | 0.64845 | 0.67366 | 0.81233 | 0.55533 | 0.5623 | 0.56082 | 0.5636 | 0.58963 | 0.58883 | 0.51744 | 0.51204 | 0.59429 | 0.58467 | 0.61338 | 0.65855 | 0.5677 | 0.7217 | 0.72249 | 0.71506 | 0.60069 | 0.47865 | 0.50813
231 | 0.60905 | 0.46372 | 0.60055 | 0.69796 | 0.63067 | 0.63122 | 0.76171 | 0.69605 | 0.674 | 0.65625 | 0.65122 | 0.83392 | 0.57129 | 0.54565 | 0.54347 | 0.55855 | 0.58023 | 0.57957 | 0.52858 | 0.49302 | 0.58781 | 0.60797 | 0.62827 | 0.65646 | 0.58659 | 0.72497 | 0.73983 | 0.7194 | 0.60607 | 0.48351 | 0.49086
232 | 0.60685 | 0.47192 | 0.57683 | 0.67056 | 0.60778 | 0.63831 | 0.77989 | 0.6898 | 0.67349 | 0.6715 | 0.63277 | 0.8079 | 0.58302 | 0.54416 | 0.54589 | 0.56487 | 0.58093 | 0.57436 | 0.54891 | 0.50067 | 0.59509 | 0.59399 | 0.5938 | 0.66518 | 0.61115 | 0.75267 | 0.73664 | 0.71177 | 0.62626 | 0.49701 | 0.48707
233 | 0.61494 | 0.48253 | 0.56504 | 0.65409 | 0.60736 | 0.62173 | 0.79348 | 0.67077 | 0.69745 | 0.67987 | 0.63513 | 0.8021 | 0.57031 | 0.55041 | 0.55596 | 0.59104 | 0.5935 | 0.5658 | 0.55707 | 0.51649 | 0.60651 | 0.57254 | 0.59131 | 0.69848 | 0.60133 | 0.77309 | 0.72261 | 0.72096 | 0.64791 | 0.5255 | 0.50207
234 | 0.63393 | 0.49812 | 0.57913 | 0.63764 | 0.62543 | 0.62424 | 0.80961 | 0.66567 | 0.69747 | 0.66976 | 0.64276 | 0.8001 | 0.54977 | 0.58957 | 0.56822 | 0.59752 | 0.60745 | 0.56269 | 0.52976 | 0.53738 | 0.61091 | 0.56628 | 0.61009 | 0.67757 | 0.59597 | 0.75746 | 0.73663 | 0.72696 | 0.64045 | 0.5113 | 0.52666
235 | 0.6349 | 0.48468 | 0.60684 | 0.654 | 0.6583 | 0.61102 | 0.8035 | 0.68585 | 0.68247 | 0.65078 | 0.64955 | 0.80941 | 0.53748 | 0.57106 | 0.5801 | 0.57134 | 0.60374 | 0.58684 | 0.51895 | 0.52954 | 0.59786 | 0.59051 | 0.62567 | 0.66135 | 0.60574 | 0.74214 | 0.70984 | 0.68915 | 0.63117 | 0.48376 | 0.53187
236 | 0.60122 | 0.4672 | 0.61428 | 0.67893 | 0.65348 | 0.61851 | 0.764 | 0.71258 | 0.66626 | 0.65155 | 0.65357 | 0.81348 | 0.55332 | 0.54709 | 0.55731 | 0.54582 | 0.58341 | 0.61122 | 0.5159 | 0.51039 | 0.58298 | 0.57477 | 0.60802 | 0.65877 | 0.60889 | 0.73909 | 0.71035 | 0.72043 | 0.61801 | 0.48239 | 0.50819
237 | 0.58854 | 0.44653 | 0.59197 | 0.67128 | 0.63077 | 0.63025 | 0.77309 | 0.70969 | 0.66544 | 0.67509 | 0.63877 | 0.81895 | 0.58461 | 0.53038 | 0.54171 | 0.53915 | 0.5613 | 0.58895 | 0.53817 | 0.49491 | 0.57509 | 0.55403 | 0.5898 | 0.65989 | 0.6282 | 0.74153 | 0.72292 | 0.73847 | 0.61382 | 0.47618 | 0.49839
238 | 0.58248 | 0.43906 | 0.56937 | 0.66482 | 0.63373 | 0.64688 | 0.77086 | 0.69262 | 0.68296 | 0.68395 | 0.62999 | 0.79283 | 0.59275 | 0.52888 | 0.54729 | 0.56184 | 0.56372 | 0.56589 | 0.56589 | 0.50062 | 0.58698 | 0.56061 | 0.60216 | 0.66942 | 0.64715 | 0.75014 | 0.68432 | 0.69581 | 0.63459 | 0.50244 | 0.4963
239 | 0.58554 | 0.44547 | 0.58215 | 0.64414 | 0.64412 | 0.63633 | 0.78186 | 0.67313 | 0.69476 | 0.68308 | 0.63708 | 0.80017 | 0.57916 | 0.55114 | 0.5645 | 0.58066 | 0.59232 | 0.57303 | 0.54865 | 0.52112 | 0.60441 | 0.58577 | 0.62644 | 0.6711 | 0.63739 | 0.75765 | 0.69935 | 0.69386 | 0.65124 | 0.51529 | 0.50692
240 | 0.59244 | 0.45616 | 0.59301 | 0.64785 | 0.66096 | 0.62596 | 0.79265 | 0.6776 | 0.67895 | 0.6594 | 0.65101 | 0.79356 | 0.56704 | 0.57131 | 0.59141 | 0.59699 | 0.63236 | 0.58073 | 0.53344 | 0.54731 | 0.61381 | 0.58249 | 0.6026 | 0.66767 | 0.62716 | 0.74569 | 0.69859 | 0.71369 | 0.63364 | 0.50443 | 0.52038
241 | 0.57531 | 0.43594 | 0.61447 | 0.64976 | 0.67392 | 0.62107 | 0.77727 | 0.68336 | 0.66439 | 0.64525 | 0.66057 | 0.79086 | 0.56322 | 0.56733 | 0.59435 | 0.56686 | 0.63809 | 0.60286 | 0.52724 | 0.53854 | 0.60325 | 0.56151 | 0.58867 | 0.64604 | 0.60728 | 0.71669 | 0.69977 | 0.6989 | 0.60036 | 0.48808 | 0.53562
242 | 0.55752 | 0.41051 | 0.62135 | 0.67514 | 0.67935 | 0.62483 | 0.75186 | 0.69663 | 0.64597 | 0.65192 | 0.65291 | 0.81612 | 0.56907 | 0.55447 | 0.56297 | 0.55849 | 0.63541 | 0.60876 | 0.54104 | 0.5138 | 0.58145 | 0.5523 | 0.59693 | 0.64034 | 0.60445 | 0.71198 | 0.72126 | 0.70777 | 0.60267 | 0.48078 | 0.50243
243 | 0.54867 | 0.40065 | 0.60542 | 0.66699 | 0.64647 | 0.63977 | 0.74571 | 0.69375 | 0.64939 | 0.64611 | 0.64169 | 0.80226 | 0.58711 | 0.5526 | 0.55385 | 0.54982 | 0.62711 | 0.59234 | 0.55349 | 0.51012 | 0.57686 | 0.59019 | 0.61687 | 0.64612 | 0.62231 | 0.72069 | 0.7086 | 0.68509 | 0.6122 | 0.49201 | 0.49163
244 | 0.55374 | 0.40875 | 0.57847 | 0.64732 | 0.62928 | 0.64484 | 0.74193 | 0.67711 | 0.65055 | 0.67897 | 0.63762 | 0.78124 | 0.58458 | 0.54796 | 0.55721 | 0.55525 | 0.63881 | 0.58491 | 0.57091 | 0.50861 | 0.58763 | 0.59603 | 0.62269 | 0.65509 | 0.63708 | 0.73219 | 0.70807 | 0.67821 | 0.62325 | 0.50219 | 0.49737
245 | 0.56189 | 0.42666 | 0.57544 | 0.6427 | 0.63316 | 0.62757 | 0.75937 | 0.66503 | 0.67143 | 0.66531 | 0.6469 | 0.76583 | 0.56679 | 0.5672 | 0.57231 | 0.57559 | 0.65015 | 0.5753 | 0.55186 | 0.53764 | 0.62802 | 0.5769 | 0.58152 | 0.6511 | 0.6175 | 0.73746 | 0.72241 | 0.68752 | 0.63883 | 0.51724 | 0.50799
246 | 0.57873 | 0.43951 | 0.57259 | 0.64975 | 0.64761 | 0.61264 | 0.77757 | 0.67394 | 0.66896 | 0.64249 | 0.66316 | 0.76679 | 0.55903 | 0.58408 | 0.5981 | 0.58426 | 0.66208 | 0.57397 | 0.542 | 0.55115 | 0.6019 | 0.56284 | 0.58429 | 0.64241 | 0.59996 | 0.7218 | 0.68534 | 0.68746 | 0.62096 | 0.50321 | 0.52181
247 | 0.56587 | 0.42519 | 0.59145 | 0.66102 | 0.6753 | 0.62113 | 0.74838 | 0.67903 | 0.64777 | 0.63358 | 0.6716 | 0.78934 | 0.55529 | 0.578 | 0.59013 | 0.56329 | 0.63061 | 0.60041 | 0.54104 | 0.53223 | 0.58262 | 0.58121 | 0.61064 | 0.63074 | 0.58702 | 0.70783 | 0.69406 | 0.69923 | 0.59665 | 0.48391 | 0.52568
248 | 0.53634 | 0.4011 | 0.59769 | 0.67839 | 0.64549 | 0.63447 | 0.7384 | 0.70095 | 0.63657 | 0.62532 | 0.66193 | 0.80711 | 0.56802 | 0.5569 | 0.55787 | 0.52987 | 0.59238 | 0.61068 | 0.54888 | 0.51108 | 0.57643 | 0.59847 | 0.62636 | 0.63512 | 0.60598 | 0.70253 | 0.68913 | 0.71471 | 0.59269 | 0.48968 | 0.50647
249 | 0.51157 | 0.3932 | 0.56945 | 0.66593 | 0.64116 | 0.66448 | 0.71105 | 0.70016 | 0.64266 | 0.63581 | 0.65218 | 0.7915 | 0.59027 | 0.54109 | 0.54293 | 0.53815 | 0.59014 | 0.57176 | 0.56152 | 0.515 | 0.5538 | 0.58145 | 0.60846 | 0.65072 | 0.6377 | 0.70602 | 0.69112 | 0.69729 | 0.59408 | 0.50375 | 0.49254
250 | 0.51941 | 0.39952 | 0.55475 | 0.64653 | 0.62354 | 0.67159 | 0.72018 | 0.67374 | 0.66294 | 0.65617 | 0.65267 | 0.75921 | 0.59514 | 0.54912 | 0.55669 | 0.54556 | 0.59529 | 0.56385 | 0.56597 | 0.52778 | 0.58001 | 0.56642 | 0.59053 | 0.68498 | 0.6379 | 0.71365 | 0.70414 | 0.67801 | 0.611 | 0.52413 | 0.50035
251 | 0.54322 | 0.41792 | 0.54807 | 0.63509 | 0.63172 | 0.65107 | 0.7512 | 0.6749 | 0.67711 | 0.65508 | 0.66246 | 0.73703 | 0.57626 | 0.56616 | 0.57289 | 0.5749 | 0.61549 | 0.56452 | 0.54082 | 0.55365 | 0.58936 | 0.57941 | 0.59553 | 0.67888 | 0.63562 | 0.70811 | 0.68753 | 0.68191 | 0.60707 | 0.53289 | 0.51095
252 | 0.55131 | 0.4323 | 0.55641 | 0.64093 | 0.65684 | 0.6346 | 0.76532 | 0.68514 | 0.68018 | 0.62372 | 0.67775 | 0.75263 | 0.57066 | 0.58436 | 0.59497 | 0.57885 | 0.63274 | 0.57523 | 0.52434 | 0.55939 | 0.59149 | 0.5957 | 0.6239 | 0.66756 | 0.61429 | 0.69766 | 0.67506 | 0.70934 | 0.59392 | 0.49936 | 0.53772
253 | 0.52105 | 0.41925 | 0.57689 | 0.66621 | 0.66208 | 0.62981 | 0.72271 | 0.70345 | 0.65009 | 0.61203 | 0.68506 | 0.77256 | 0.57964 | 0.56559 | 0.57314 | 0.55903 | 0.61117 | 0.60446 | 0.52126 | 0.53697 | 0.56449 | 0.57588 | 0.58229 | 0.64869 | 0.61413 | 0.69274 | 0.68619 | 0.6664 | 0.57572 | 0.49188 | 0.52441
254 | 0.49391 | 0.40631 | 0.56162 | 0.69059 | 0.63265 | 0.64452 | 0.71375 | 0.70031 | 0.64149 | 0.60995 | 0.67279 | 0.7948 | 0.57915 | 0.53951 | 0.55216 | 0.54375 | 0.58331 | 0.6019 | 0.53649 | 0.52816 | 0.56242 | 0.55667 | 0.57534 | 0.64337 | 0.62877 | 0.69068 | 0.6894 | 0.67672 | 0.57575 | 0.49366 | 0.51008
255 | 0.49039 | 0.40357 | 0.53693 | 0.69299 | 0.6153 | 0.66672 | 0.70869 | 0.68514 | 0.64171 | 0.63095 | 0.6567 | 0.78392 | 0.58528 | 0.52902 | 0.54342 | 0.53773 | 0.56739 | 0.57801 | 0.56039 | 0.53759 | 0.56236 | 0.56621 | 0.58638 | 0.66436 | 0.642 | 0.69955 | 0.67695 | 0.71297 | 0.59559 | 0.50095 | 0.48209
256 | 0.49402 | 0.40926 | 0.52621 | 0.68177 | 0.61439 | 0.66777 | 0.71176 | 0.66459 | 0.65487 | 0.64577 | 0.65263 | 0.76119 | 0.59089 | 0.5362 | 0.53525 | 0.56156 | 0.56825 | 0.56557 | 0.56455 | 0.54689 | 0.58412 | 0.59874 | 0.59878 | 0.69099 | 0.63953 | 0.71652 | 0.69604 | 0.67469 | 0.60962 | 0.51788 | 0.4898
257 | 0.50986 | 0.42911 | 0.52473 | 0.68493 | 0.61915 | 0.6408 | 0.73412 | 0.65933 | 0.68136 | 0.63808 | 0.6584 | 0.76552 | 0.5746 | 0.54613 | 0.56697 | 0.57949 | 0.57843 | 0.56592 | 0.55871 | 0.56272 | 0.59464 | 0.57179 | 0.58867 | 0.68105 | 0.60534 | 0.7151 | 0.6901 | 0.69587 | 0.60034 | 0.51505 | 0.50372
258 | 0.50594 | 0.42942 | 0.54106 | 0.69648 | 0.65228 | 0.62578 | 0.7164 | 0.6736 | 0.65826 | 0.61418 | 0.67531 | 0.77605 | 0.55684 | 0.55093 | 0.58055 | 0.59226 | 0.60066 | 0.57703 | 0.53867 | 0.5657 | 0.57776 | 0.5631 | 0.58869 | 0.66732 | 0.59047 | 0.68857 | 0.67206 | 0.71994 | 0.58539 | 0.50436 | 0.52485
259 | 0.48412 | 0.41199 | 0.56368 | 0.72858 | 0.64766 | 0.63167 | 0.71251 | 0.68711 | 0.63967 | 0.60301 | 0.67651 | 0.80975 | 0.56487 | 0.52655 | 0.55635 | 0.56441 | 0.60393 | 0.59642 | 0.54228 | 0.5355 | 0.56904 | 0.56048 | 0.60406 | 0.66511 | 0.59812 | 0.66717 | 0.70157 | 0.68175 | 0.58389 | 0.48845 | 0.51484
260 | 0.46983 | 0.38848 | 0.54735 | 0.74773 | 0.62711 | 0.65382 | 0.70733 | 0.6898 | 0.62805 | 0.6075 | 0.66334 | 0.80383 | 0.58529 | 0.52054 | 0.53062 | 0.55006 | 0.59552 | 0.58746 | 0.55889 | 0.52799 | 0.55938 | 0.60167 | 0.61139 | 0.65128 | 0.60524 | 0.67394 | 0.72026 | 0.68409 | 0.58168 | 0.48252 | 0.4818
261 | 0.47358 | 0.3776 | 0.52149 | 0.73459 | 0.61197 | 0.68695 | 0.67359 | 0.6818 | 0.63623 | 0.63162 | 0.6535 | 0.78865 | 0.59896 | 0.51223 | 0.53697 | 0.54582 | 0.59658 | 0.56993 | 0.58407 | 0.53085 | 0.57318 | 0.55949 | 0.57481 | 0.68548 | 0.62536 | 0.70272 | 0.67749 | 0.7117 | 0.58493 | 0.49729 | 0.48207
262 | 0.4771 | 0.394 | 0.5126 | 0.69653 | 0.60655 | 0.66991 | 0.70192 | 0.67415 | 0.667 | 0.62647 | 0.65566 | 0.77144 | 0.59333 | 0.51701 | 0.54524 | 0.56826 | 0.60835 | 0.56116 | 0.5802 | 0.54726 | 0.58714 | 0.53684 | 0.55429 | 0.68114 | 0.6114 | 0.71868 | 0.70392 | 0.70184 | 0.61276 | 0.51616 | 0.4979
263 | 0.50368 | 0.40996 | 0.51899 | 0.70282 | 0.63603 | 0.65277 | 0.72388 | 0.65631 | 0.67513 | 0.61743 | 0.67341 | 0.77899 | 0.56926 | 0.54181 | 0.56526 | 0.58755 | 0.62435 | 0.55476 | 0.5594 | 0.5653 | 0.60218 | 0.54524 | 0.56049 | 0.68025 | 0.59377 | 0.69693 | 0.70846 | 0.68604 | 0.61849 | 0.50631 | 0.51876
264 | 0.50107 | 0.40628 | 0.52777 | 0.71513 | 0.65366 | 0.64938 | 0.72055 | 0.6713 | 0.65933 | 0.60979 | 0.68029 | 0.79285 | 0.55306 | 0.55301 | 0.56906 | 0.58018 | 0.6336 | 0.58311 | 0.5516 | 0.55668 | 0.60688 | 0.57088 | 0.60915 | 0.66045 | 0.59266 | 0.67701 | 0.68144 | 0.6976 | 0.59392 | 0.48952 | 0.52743
265 | 0.47888 | 0.38602 | 0.54901 | 0.72413 | 0.64745 | 0.64987 | 0.68817 | 0.69071 | 0.64521 | 0.60232 | 0.66938 | 0.81452 | 0.55745 | 0.53755 | 0.56119 | 0.55593 | 0.61258 | 0.60144 | 0.55521 | 0.54011 | 0.57317 | 0.57074 | 0.60141 | 0.6633 | 0.58179 | 0.66735 | 0.66913 | 0.68618 | 0.58773 | 0.48089 | 0.50044
266 | 0.4739 | 0.37413 | 0.52263 | 0.72899 | 0.62764 | 0.66533 | 0.67824 | 0.69255 | 0.6413 | 0.62153 | 0.66728 | 0.81866 | 0.57652 | 0.51551 | 0.53929 | 0.54635 | 0.60435 | 0.59358 | 0.57059 | 0.53431 | 0.55442 | 0.55983 | 0.57731 | 0.66556 | 0.6064 | 0.66538 | 0.66883 | 0.6743 | 0.58541 | 0.47151 | 0.49594
267 | 0.46679 | 0.37604 | 0.49931 | 0.69871 | 0.62136 | 0.6846 | 0.68451 | 0.68222 | 0.64562 | 0.64162 | 0.66724 | 0.79497 | 0.58953 | 0.50932 | 0.53983 | 0.54417 | 0.61179 | 0.57324 | 0.58723 | 0.52531 | 0.55359 | 0.56514 | 0.58848 | 0.67033 | 0.62537 | 0.67413 | 0.65715 | 0.68555 | 0.59814 | 0.48902 | 0.4774
268 | 0.45962 | 0.38199 | 0.48997 | 0.67777 | 0.6264 | 0.65712 | 0.69598 | 0.67096 | 0.67671 | 0.63403 | 0.67006 | 0.79485 | 0.58039 | 0.5251 | 0.56565 | 0.56867 | 0.62396 | 0.55975 | 0.57671 | 0.55084 | 0.58797 | 0.59572 | 0.61298 | 0.6984 | 0.60412 | 0.68545 | 0.65946 | 0.66425 | 0.62259 | 0.50552 | 0.47995
269 | 0.46509 | 0.40578 | 0.49363 | 0.66476 | 0.63855 | 0.64107 | 0.71467 | 0.65261 | 0.68541 | 0.62538 | 0.6854 | 0.79731 | 0.57065 | 0.54598 | 0.57672 | 0.5806 | 0.65381 | 0.56123 | 0.56294 | 0.56606 | 0.59501 | 0.57976 | 0.61204 | 0.68518 | 0.5938 | 0.67077 | 0.68891 | 0.66895 | 0.61216 | 0.49168 | 0.5075
270 | 0.46288 | 0.38658 | 0.50982 | 0.66689 | 0.65924 | 0.63975 | 0.72232 | 0.66512 | 0.65016 | 0.6138 | 0.6972 | 0.82404 | 0.56328 | 0.54722 | 0.56928 | 0.57423 | 0.64727 | 0.58203 | 0.54749 | 0.56554 | 0.57086 | 0.56692 | 0.60305 | 0.66057 | 0.59231 | 0.6408 | 0.67225 | 0.66107 | 0.5891 | 0.47282 | 0.51514
271 | 0.44752 | 0.36863 | 0.52739 | 0.69458 | 0.64471 | 0.64455 | 0.69314 | 0.69613 | 0.6338 | 0.60261 | 0.69042 | 0.82553 | 0.56722 | 0.52863 | 0.5483 | 0.54712 | 0.63363 | 0.59254 | 0.5618 | 0.5537 | 0.56027 | 0.56263 | 0.6098 | 0.64388 | 0.59127 | 0.6396 | 0.67817 | 0.64455 | 0.58507 | 0.47974 | 0.50094
272 | 0.43673 | 0.34848 | 0.49742 | 0.67972 | 0.63729 | 0.66691 | 0.67831 | 0.69461 | 0.63873 | 0.6044 | 0.66966 | 0.83798 | 0.58569 | 0.51655 | 0.53009 | 0.53925 | 0.60539 | 0.57842 | 0.58523 | 0.53776 | 0.55857 | 0.60295 | 0.64052 | 0.65621 | 0.61538 | 0.65275 | 0.67672 | 0.6723 | 0.58752 | 0.47785 | 0.48724
273 | 0.43734 | 0.34527 | 0.48635 | 0.64328 | 0.63211 | 0.66822 | 0.67876 | 0.66988 | 0.64647 | 0.63583 | 0.66013 | 0.81233 | 0.58937 | 0.51292 | 0.53764 | 0.55617 | 0.60323 | 0.56274 | 0.61061 | 0.54765 | 0.5855 | 0.62366 | 0.62781 | 0.67779 | 0.63327 | 0.68329 | 0.67047 | 0.6934 | 0.58989 | 0.49567 | 0.4936
274 | 0.47197 | 0.37168 | 0.48848 | 0.63566 | 0.64197 | 0.6524 | 0.70107 | 0.65298 | 0.66354 | 0.64049 | 0.6633 | 0.80085 | 0.57318 | 0.52269 | 0.55116 | 0.58145 | 0.62591 | 0.55553 | 0.59083 | 0.57509 | 0.61478 | 0.59365 | 0.61522 | 0.7093 | 0.62172 | 0.6944 | 0.69632 | 0.65634 | 0.61831 | 0.51149 | 0.51262
275 | 0.49682 | 0.39005 | 0.50321 | 0.63993 | 0.66272 | 0.64071 | 0.71246 | 0.65059 | 0.66823 | 0.6168 | 0.68009 | 0.80704 | 0.56211 | 0.53717 | 0.5782 | 0.59184 | 0.65488 | 0.56266 | 0.58062 | 0.60033 | 0.60632 | 0.58791 | 0.61309 | 0.69359 | 0.60977 | 0.66906 | 0.67912 | 0.67089 | 0.60687 | 0.48373 | 0.52991
276 | 0.48255 | 0.37131 | 0.51445 | 0.65115 | 0.68572 | 0.6354 | 0.70234 | 0.69015 | 0.65647 | 0.60104 | 0.6877 | 0.80699 | 0.56258 | 0.5316 | 0.56187 | 0.57571 | 0.65964 | 0.58236 | 0.58104 | 0.59141 | 0.58963 | 0.60675 | 0.63218 | 0.65912 | 0.58984 | 0.66115 | 0.65462 | 0.67138 | 0.58104 | 0.48206 | 0.52404
277 | 0.47347 | 0.35713 | 0.51098 | 0.6692 | 0.68173 | 0.63752 | 0.68905 | 0.69613 | 0.63869 | 0.60307 | 0.67181 | 0.81388 | 0.57394 | 0.51709 | 0.5475 | 0.5505 | 0.63428 | 0.58594 | 0.59013 | 0.56077 | 0.57142 | 0.63007 | 0.60101 | 0.65469 | 0.60219 | 0.65035 | 0.70345 | 0.65017 | 0.56183 | 0.47197 | 0.50421
278 | 0.46895 | 0.34744 | 0.48319 | 0.66217 | 0.66714 | 0.67171 | 0.70841 | 0.67849 | 0.65935 | 0.6117 | 0.65508 | 0.81622 | 0.59894 | 0.49642 | 0.52351 | 0.53889 | 0.62785 | 0.57627 | 0.60739 | 0.5544 | 0.58982 | 0.61435 | 0.57145 | 0.66554 | 0.63416 | 0.64841 | 0.67935 | 0.65363 | 0.57164 | 0.48204 | 0.49382
279 | 0.47156 | 0.35531 | 0.46749 | 0.64881 | 0.65449 | 0.67388 | 0.70763 | 0.66094 | 0.66798 | 0.62328 | 0.6484 | 0.80635 | 0.6001 | 0.50044 | 0.54099 | 0.55424 | 0.62422 | 0.54938 | 0.61273 | 0.58128 | 0.59737 | 0.60656 | 0.59361 | 0.68221 | 0.61187 | 0.67264 | 0.67294 | 0.66054 | 0.60171 | 0.50263 | 0.48495
280 | 0.47889 | 0.36994 | 0.46191 | 0.64278 | 0.66508 | 0.63381 | 0.73088 | 0.65765 | 0.67079 | 0.61073 | 0.66146 | 0.80778 | 0.57654 | 0.51626 | 0.56579 | 0.57241 | 0.627 | 0.54359 | 0.60379 | 0.59214 | 0.60739 | 0.61037 | 0.63731 | 0.70099 | 0.60169 | 0.67937 | 0.70463 | 0.64171 | 0.60064 | 0.50578 | 0.50504
281 | 0.48894 | 0.39067 | 0.48297 | 0.65328 | 0.68704 | 0.61849 | 0.73874 | 0.64332 | 0.66841 | 0.59785 | 0.68412 | 0.81377 | 0.56169 | 0.54156 | 0.56376 | 0.58414 | 0.6342 | 0.55634 | 0.59198 | 0.60639 | 0.59389 | 0.6384 | 0.64409 | 0.67112 | 0.58404 | 0.65654 | 0.67055 | 0.64529 | 0.59291 | 0.47907 | 0.5435
282 | 0.47691 | 0.38041 | 0.49828 | 0.66222 | 0.6965 | 0.62706 | 0.72122 | 0.6769 | 0.66013 | 0.59277 | 0.6912 | 0.82654 | 0.57372 | 0.52286 | 0.55821 | 0.5754 | 0.62897 | 0.58169 | 0.5738 | 0.59532 | 0.5761 | 0.62037 | 0.62545 | 0.66542 | 0.59355 | 0.6443 | 0.65793 | 0.66198 | 0.56375 | 0.47057 | 0.51542
283 | 0.46364 | 0.36732 | 0.48893 | 0.67705 | 0.67828 | 0.64035 | 0.70721 | 0.68941 | 0.65294 | 0.59608 | 0.68288 | 0.83819 | 0.58976 | 0.50866 | 0.55729 | 0.55126 | 0.62572 | 0.58314 | 0.59686 | 0.56814 | 0.5651 | 0.61241 | 0.61746 | 0.65286 | 0.61519 | 0.64732 | 0.669 | 0.63659 | 0.5617 | 0.46908 | 0.49576
284 | 0.44529 | 0.35712 | 0.46611 | 0.67627 | 0.67163 | 0.65374 | 0.70634 | 0.67352 | 0.6515 | 0.61383 | 0.66637 | 0.82745 | 0.59853 | 0.48865 | 0.54249 | 0.5618 | 0.61319 | 0.57276 | 0.62551 | 0.5742 | 0.5611 | 0.6066 | 0.6383 | 0.66137 | 0.63833 | 0.66242 | 0.67277 | 0.63482 | 0.56557 | 0.47874 | 0.47715
285 | 0.45673 | 0.37441 | 0.44959 | 0.66096 | 0.65765 | 0.6517 | 0.71375 | 0.64953 | 0.65927 | 0.62358 | 0.65656 | 0.82613 | 0.59599 | 0.497 | 0.54594 | 0.56586 | 0.63024 | 0.5569 | 0.64181 | 0.58615 | 0.59552 | 0.62887 | 0.65442 | 0.69772 | 0.63477 | 0.68895 | 0.64235 | 0.67871 | 0.5821 | 0.49605 | 0.48314
286 | 0.47121 | 0.40173 | 0.44435 | 0.65631 | 0.68283 | 0.62769 | 0.71885 | 0.6582 | 0.67302 | 0.60832 | 0.6669 | 0.81499 | 0.57706 | 0.50763 | 0.56801 | 0.60136 | 0.6442 | 0.55895 | 0.62853 | 0.60609 | 0.6151 | 0.61168 | 0.62731 | 0.70579 | 0.62975 | 0.67953 | 0.6446 | 0.66594 | 0.5908 | 0.49708 | 0.50092
287 | 0.47741 | 0.41016 | 0.46387 | 0.67174 | 0.69882 | 0.61668 | 0.73129 | 0.67184 | 0.67297 | 0.60055 | 0.68526 | 0.82519 | 0.57401 | 0.52206 | 0.59076 | 0.6147 | 0.66481 | 0.57338 | 0.6126 | 0.61527 | 0.6083 | 0.58864 | 0.62672 | 0.68797 | 0.60728 | 0.65288 | 0.66448 | 0.67055 | 0.57419 | 0.4679 | 0.516
288 | 0.4531 | 0.38877 | 0.49445 | 0.67897 | 0.69773 | 0.63085 | 0.69755 | 0.68886 | 0.65352 | 0.59112 | 0.68214 | 0.84226 | 0.5756 | 0.51899 | 0.57293 | 0.57788 | 0.65535 | 0.61313 | 0.60949 | 0.60621 | 0.58663 | 0.61925 | 0.64033 | 0.66552 | 0.58914 | 0.65363 | 0.62411 | 0.66411 | 0.57309 | 0.46062 | 0.50241
289 | 0.42819 | 0.37792 | 0.49429 | 0.68728 | 0.69166 | 0.64385 | 0.67958 | 0.69004 | 0.63751 | 0.60032 | 0.67109 | 0.8449 | 0.58038 | 0.49074 | 0.55784 | 0.57742 | 0.64417 | 0.59469 | 0.64048 | 0.59877 | 0.5851 | 0.6366 | 0.65889 | 0.65979 | 0.59745 | 0.65807 | 0.62586 | 0.65099 | 0.55912 | 0.46461 | 0.49229
290 | 0.42587 | 0.37923 | 0.49692 | 0.67684 | 0.6678 | 0.66048 | 0.67235 | 0.67665 | 0.64329 | 0.61081 | 0.66492 | 0.82334 | 0.59761 | 0.49572 | 0.54975 | 0.58397 | 0.65087 | 0.56628 | 0.65746 | 0.59801 | 0.58233 | 0.60872 | 0.62069 | 0.67971 | 0.6214 | 0.66354 | 0.65348 | 0.65708 | 0.57041 | 0.4741 | 0.47581
291 | 0.43257 | 0.39387 | 0.4926 | 0.64994 | 0.67271 | 0.6527 | 0.69187 | 0.66152 | 0.67001 | 0.62917 | 0.65287 | 0.80241 | 0.59475 | 0.50834 | 0.54977 | 0.59671 | 0.64965 | 0.55433 | 0.65368 | 0.60738 | 0.60097 | 0.61927 | 0.61724 | 0.70346 | 0.61852 | 0.66272 | 0.62815 | 0.63889 | 0.59583 | 0.50567 | 0.47801
292 | 0.4474 | 0.42206 | 0.50638 | 0.64531 | 0.67478 | 0.64075 | 0.71592 | 0.65975 | 0.68204 | 0.6162 | 0.65529 | 0.80764 | 0.57369 | 0.51531 | 0.57888 | 0.60696 | 0.66617 | 0.56335 | 0.65607 | 0.63578 | 0.62942 | 0.63507 | 0.62871 | 0.6944 | 0.59522 | 0.64729 | 0.64224 | 0.64245 | 0.58111 | 0.50289 | 0.49096
293 | 0.43668 | 0.42499 | 0.53652 | 0.66364 | 0.71021 | 0.63096 | 0.70976 | 0.67364 | 0.66625 | 0.60409 | 0.67329 | 0.79676 | 0.5614 | 0.52863 | 0.57979 | 0.60594 | 0.65028 | 0.57968 | 0.6386 | 0.64899 | 0.60254 | 0.63804 | 0.64092 | 0.68808 | 0.5837 | 0.63695 | 0.64442 | 0.66071 | 0.57521 | 0.4724 | 0.50528
294 | 0.41279 | 0.40506 | 0.54523 | 0.68656 | 0.73011 | 0.6318 | 0.6831 | 0.68364 | 0.65312 | 0.59249 | 0.66692 | 0.83886 | 0.57062 | 0.51202 | 0.56679 | 0.60076 | 0.61084 | 0.5976 | 0.63464 | 0.62342 | 0.60791 | 0.62949 | 0.62054 | 0.6619 | 0.5938 | 0.6351 | 0.63059 | 0.64938 | 0.5614 | 0.47683 | 0.49879
295 | 0.39751 | 0.3921 | 0.54272 | 0.68487 | 0.71346 | 0.65219 | 0.66686 | 0.68055 | 0.64989 | 0.58512 | 0.65121 | 0.84598 | 0.59661 | 0.4886 | 0.55051 | 0.60004 | 0.5783 | 0.58328 | 0.65433 | 0.61193 | 0.61821 | 0.61281 | 0.62134 | 0.66336 | 0.59558 | 0.64138 | 0.63993 | 0.63636 | 0.55902 | 0.47471 | 0.47552
296 | 0.4082 | 0.39284 | 0.52951 | 0.66352 | 0.69982 | 0.66052 | 0.65562 | 0.66182 | 0.65281 | 0.61223 | 0.64603 | 0.83113 | 0.61204 | 0.49048 | 0.54337 | 0.59467 | 0.57736 | 0.57076 | 0.68427 | 0.62761 | 0.6215 | 0.63107 | 0.64624 | 0.68703 | 0.62355 | 0.66777 | 0.63122 | 0.64522 | 0.57808 | 0.48467 | 0.47048
297 | 0.42296 | 0.40171 | 0.52177 | 0.64063 | 0.69318 | 0.64595 | 0.67772 | 0.64643 | 0.67667 | 0.63394 | 0.64353 | 0.80997 | 0.6028 | 0.4979 | 0.55234 | 0.62332 | 0.61296 | 0.56726 | 0.68582 | 0.63857 | 0.63692 | 0.64411 | 0.66642 | 0.68983 | 0.61439 | 0.68081 | 0.6208 | 0.62628 | 0.5881 | 0.51301 | 0.50081
298 | 0.4496 | 0.42075 | 0.52921 | 0.64349 | 0.716 | 0.6299 | 0.69217 | 0.66705 | 0.68313 | 0.61263 | 0.65893 | 0.79877 | 0.58536 | 0.52519 | 0.57502 | 0.6499 | 0.65839 | 0.57656 | 0.68002 | 0.67483 | 0.6417 | 0.63107 | 0.63923 | 0.67366 | 0.59686 | 0.65826 | 0.63224 | 0.6314 | 0.59959 | 0.4907 | 0.52815
299 | 0.45132 | 0.42322 | 0.54211 | 0.6661 | 0.7477 | 0.62914 | 0.68964 | 0.67699 | 0.65773 | 0.59155 | 0.67666 | 0.81049 | 0.57325 | 0.53197 | 0.56622 | 0.64054 | 0.66141 | 0.59288 | 0.66982 | 0.66196 | 0.62907 | 0.60506 | 0.61281 | 0.65344 | 0.58898 | 0.64035 | 0.64792 | 0.6333 | 0.57752 | 0.48208 | 0.54307
300 | 0.44462 | 0.39445 | 0.56268 | 0.69702 | 0.73207 | 0.62534 | 0.67051 | 0.69992 | 0.65006 | 0.60591 | 0.66761 | 0.84035 | 0.5835 | 0.51246 | 0.55174 | 0.61356 | 0.6296 | 0.6174 | 0.69102 | 0.64181 | 0.61502 | 0.61798 | 0.61966 | 0.64982 | 0.58611 | 0.64295 | 0.60755 | 0.63564 | 0.5819 | 0.46954 | 0.51884
301 | 0.42956 | 0.37889 | 0.53587 | 0.69164 | 0.71794 | 0.64619 | 0.65259 | 0.69928 | 0.66061 | 0.61485 | 0.64805 | 0.84793 | 0.60884 | 0.49709 | 0.54517 | 0.62689 | 0.58948 | 0.60265 | 0.70972 | 0.6425 | 0.61398 | 0.66441 | 0.64801 | 0.63678 | 0.6049 | 0.65103 | 0.62985 | 0.66453 | 0.58026 | 0.46434 | 0.5138
302 | 0.42681 | 0.37075 | 0.52907 | 0.67884 | 0.70946 | 0.6674 | 0.6624 | 0.70292 | 0.64934 | 0.63888 | 0.63889 | 0.81755 | 0.61358 | 0.49804 | 0.54627 | 0.62884 | 0.58554 | 0.57924 | 0.72908 | 0.64714 | 0.62095 | 0.63561 | 0.64205 | 0.65473 | 0.62628 | 0.65737 | 0.65981 | 0.66538 | 0.59473 | 0.49402 | 0.50568
303 | 0.43343 | 0.39528 | 0.52424 | 0.6573 | 0.71551 | 0.6547 | 0.68405 | 0.68293 | 0.68011 | 0.66956 | 0.64022 | 0.80831 | 0.59893 | 0.51107 | 0.56273 | 0.65759 | 0.61259 | 0.57412 | 0.71898 | 0.65906 | 0.64774 | 0.62859 | 0.62757 | 0.67827 | 0.62049 | 0.66265 | 0.61489 | 0.64632 | 0.60605 | 0.5144 | 0.50507
304 | 0.44661 | 0.40581 | 0.52526 | 0.67 | 0.73208 | 0.63995 | 0.69805 | 0.6819 | 0.68621 | 0.651 | 0.66258 | 0.82397 | 0.59055 | 0.53413 | 0.58842 | 0.67137 | 0.62094 | 0.5792 | 0.69968 | 0.69968 | 0.66131 | 0.63418 | 0.65296 | 0.67655 | 0.60272 | 0.65282 | 0.62411 | 0.66465 | 0.59554 | 0.48713 | 0.52898
305 | 0.43111 | 0.39512 | 0.56005 | 0.67721 | 0.76215 | 0.6283 | 0.68916 | 0.69802 | 0.65944 | 0.64983 | 0.67812 | 0.84068 | 0.58756 | 0.5208 | 0.57009 | 0.65673 | 0.62882 | 0.59737 | 0.70093 | 0.68324 | 0.63589 | 0.6488 | 0.68714 | 0.65065 | 0.59101 | 0.63512 | 0.61445 | 0.66167 | 0.5687 | 0.46692 | 0.52852
306 | 0.40328 | 0.37821 | 0.55623 | 0.70331 | 0.76144 | 0.63855 | 0.67012 | 0.71244 | 0.67405 | 0.64005 | 0.65875 | 0.8486 | 0.59392 | 0.50395 | 0.55265 | 0.63286 | 0.6352 | 0.62378 | 0.71068 | 0.6519 | 0.621 | 0.64177 | 0.70372 | 0.64837 | 0.61142 | 0.63316 | 0.59692 | 0.6451 | 0.55511 | 0.45929 | 0.50703
307 | 0.38884 | 0.36808 | 0.54637 | 0.70746 | 0.75006 | 0.65856 | 0.65713 | 0.70245 | 0.67032 | 0.64628 | 0.642 | 0.8455 | 0.62012 | 0.50139 | 0.5478 | 0.61257 | 0.63635 | 0.60124 | 0.7426 | 0.64481 | 0.61933 | 0.621 | 0.68177 | 0.65781 | 0.62407 | 0.64978 | 0.63258 | 0.67793 | 0.5521 | 0.46959 | 0.49524
308 | 0.39378 | 0.3732 | 0.51747 | 0.66929 | 0.7374 | 0.66526 | 0.66015 | 0.68148 | 0.68301 | 0.68095 | 0.64462 | 0.859 | 0.6246 | 0.50077 | 0.55062 | 0.6465 | 0.64411 | 0.58463 | 0.75441 | 0.6599 | 0.63778 | 0.63655 | 0.67931 | 0.68534 | 0.63967 | 0.6836 | 0.617 | 0.66256 | 0.58186 | 0.49429 | 0.48997
309 | 0.40847 | 0.39223 | 0.51155 | 0.67984 | 0.75494 | 0.65649 | 0.70264 | 0.66259 | 0.71155 | 0.68181 | 0.65838 | 0.8393 | 0.61279 | 0.51121 | 0.56166 | 0.66721 | 0.64977 | 0.58583 | 0.74205 | 0.69078 | 0.65682 | 0.66727 | 0.69994 | 0.7023 | 0.63748 | 0.68296 | 0.62182 | 0.66187 | 0.59224 | 0.50746 | 0.49436
310 | 0.42259 | 0.40223 | 0.51462 | 0.6744 | 0.77735 | 0.63792 | 0.706 | 0.66333 | 0.70044 | 0.66314 | 0.69101 | 0.85381 | 0.60615 | 0.54084 | 0.58073 | 0.68462 | 0.67376 | 0.59236 | 0.73439 | 0.71488 | 0.66791 | 0.68401 | 0.70079 | 0.6855 | 0.62295 | 0.6544 | 0.65485 | 0.68332 | 0.58974 | 0.4971 | 0.51498
311 | 0.40617 | 0.39186 | 0.52248 | 0.67878 | 0.79089 | 0.64093 | 0.68416 | 0.68883 | 0.68619 | 0.66694 | 0.70606 | 0.86177 | 0.60288 | 0.5392 | 0.57126 | 0.6594 | 0.66133 | 0.61234 | 0.72989 | 0.72006 | 0.65069 | 0.66211 | 0.67284 | 0.67643 | 0.62637 | 0.64868 | 0.62039 | 0.66454 | 0.56511 | 0.4764 | 0.50834
312 | 0.38214 | 0.3659 | 0.52441 | 0.69686 | 0.77699 | 0.64695 | 0.68049 | 0.69522 | 0.66245 | 0.67876 | 0.68413 | 0.87696 | 0.61408 | 0.51003 | 0.55156 | 0.6551 | 0.6236 | 0.61294 | 0.73985 | 0.69035 | 0.6245 | 0.66441 | 0.6856 | 0.67265 | 0.63488 | 0.65046 | 0.62392 | 0.65861 | 0.56759 | 0.47295 | 0.48782
313 | 0.37605 | 0.36735 | 0.50505 | 0.70534 | 0.76221 | 0.67358 | 0.6855 | 0.68354 | 0.66555 | 0.69095 | 0.67373 | 0.88244 | 0.63045 | 0.49026 | 0.53496 | 0.64788 | 0.63483 | 0.60459 | 0.77753 | 0.68783 | 0.62251 | 0.66734 | 0.71048 | 0.67975 | 0.65918 | 0.65591 | 0.6334 | 0.67304 | 0.58044 | 0.48527 | 0.47974
314 | 0.37964 | 0.36693 | 0.49302 | 0.68223 | 0.75722 | 0.67364 | 0.68538 | 0.67932 | 0.6878 | 0.7129 | 0.67635 | 0.86319 | 0.63841 | 0.49178 | 0.53129 | 0.66008 | 0.63044 | 0.58861 | 0.78536 | 0.7031 | 0.65019 | 0.6944 | 0.69564 | 0.70415 | 0.67229 | 0.66939 | 0.62653 | 0.6616 | 0.60004 | 0.50968 | 0.48173
315 | 0.39754 | 0.37988 | 0.4849 | 0.6703 | 0.76611 | 0.64628 | 0.70639 | 0.67981 | 0.70794 | 0.71304 | 0.68669 | 0.85932 | 0.62339 | 0.50622 | 0.55591 | 0.69405 | 0.65023 | 0.5956 | 0.76942 | 0.71742 | 0.67826 | 0.69029 | 0.66289 | 0.69985 | 0.65196 | 0.67214 | 0.65834 | 0.64288 | 0.61258 | 0.50783 | 0.506
316 | 0.39499 | 0.38723 | 0.49258 | 0.6666 | 0.77997 | 0.64072 | 0.70423 | 0.68289 | 0.70002 | 0.70054 | 0.71772 | 0.86283 | 0.61258 | 0.52139 | 0.58078 | 0.69971 | 0.6768 | 0.60658 | 0.75798 | 0.71518 | 0.67055 | 0.66707 | 0.67994 | 0.67266 | 0.63565 | 0.65416 | 0.62548 | 0.6593 | 0.5814 | 0.49472 | 0.52672
317 | 0.37713 | 0.36379 | 0.51112 | 0.68845 | 0.78592 | 0.63689 | 0.69384 | 0.69133 | 0.69433 | 0.68095 | 0.73471 | 0.87308 | 0.62064 | 0.52031 | 0.5518 | 0.67595 | 0.65418 | 0.6119 | 0.75586 | 0.72302 | 0.64314 | 0.66391 | 0.71261 | 0.68244 | 0.63973 | 0.64296 | 0.65081 | 0.64611 | 0.56595 | 0.47051 | 0.51887
318 | 0.35275 | 0.34534 | 0.50415 | 0.70149 | 0.75281 | 0.65394 | 0.68298 | 0.71172 | 0.66202 | 0.68206 | 0.70759 | 0.8841 | 0.64421 | 0.50307 | 0.52535 | 0.67575 | 0.64104 | 0.62203 | 0.77934 | 0.70763 | 0.64748 | 0.67703 | 0.70192 | 0.66975 | 0.6444 | 0.65638 | 0.66169 | 0.64328 | 0.56596 | 0.4657 | 0.49653
319 | 0.34701 | 0.33973 | 0.47205 | 0.69673 | 0.74679 | 0.67015 | 0.66769 | 0.69836 | 0.65939 | 0.69757 | 0.70069 | 0.87251 | 0.66762 | 0.48687 | 0.53005 | 0.66093 | 0.62737 | 0.62303 | 0.81009 | 0.70239 | 0.63911 | 0.71903 | 0.68277 | 0.68119 | 0.67613 | 0.66891 | 0.61612 | 0.65987 | 0.5766 | 0.47425 | 0.49382
320 | 0.36623 | 0.35023 | 0.46136 | 0.6707 | 0.75041 | 0.66364 | 0.68302 | 0.67661 | 0.68113 | 0.72795 | 0.72134 | 0.8747 | 0.66422 | 0.50319 | 0.54684 | 0.68636 | 0.62244 | 0.60384 | 0.79628 | 0.71464 | 0.66238 | 0.70031 | 0.69713 | 0.71951 | 0.67284 | 0.68424 | 0.61324 | 0.64928 | 0.58887 | 0.50362 | 0.49772
321 | 0.3792 | 0.37275 | 0.46129 | 0.66324 | 0.76195 | 0.64978 | 0.70592 | 0.68243 | 0.67003 | 0.72331 | 0.7317 | 0.86567 | 0.64899 | 0.52894 | 0.56673 | 0.69625 | 0.64761 | 0.60374 | 0.80096 | 0.73618 | 0.67517 | 0.67506 | 0.72865 | 0.70044 | 0.64649 | 0.69107 | 0.64046 | 0.64401 | 0.59984 | 0.49939 | 0.4922
322 | 0.3864 | 0.37496 | 0.46543 | 0.67519 | 0.77945 | 0.63499 | 0.70065 | 0.68571 | 0.66162 | 0.70498 | 0.74923 | 0.87636 | 0.63874 | 0.54345 | 0.57807 | 0.70866 | 0.65916 | 0.61533 | 0.79446 | 0.73514 | 0.66969 | 0.69204 | 0.73797 | 0.69082 | 0.63709 | 0.66801 | 0.61634 | 0.66864 | 0.58229 | 0.47144 | 0.5065
323 | 0.36829 | 0.34815 | 0.47639 | 0.70818 | 0.7801 | 0.63263 | 0.67819 | 0.71146 | 0.65024 | 0.71313 | 0.75795 | 0.9124 | 0.6394 | 0.52407 | 0.55453 | 0.68586 | 0.63611 | 0.65117 | 0.78239 | 0.73149 | 0.66745 | 0.70858 | 0.7288 | 0.69068 | 0.63859 | 0.65547 | 0.59379 | 0.65893 | 0.57633 | 0.46337 | 0.48639
324 | 0.35184 | 0.33913 | 0.45638 | 0.7301 | 0.76449 | 0.65675 | 0.66338 | 0.70584 | 0.64499 | 0.71096 | 0.73922 | 0.91966 | 0.65345 | 0.50619 | 0.53763 | 0.67554 | 0.62517 | 0.63811 | 0.7967 | 0.71134 | 0.65466 | 0.67864 | 0.72061 | 0.69412 | 0.65349 | 0.64978 | 0.60024 | 0.64715 | 0.57697 | 0.45958 | 0.46557
325 | 0.35011 | 0.3364 | 0.42499 | 0.6934 | 0.74272 | 0.66661 | 0.66332 | 0.68704 | 0.65551 | 0.73551 | 0.73965 | 0.91042 | 0.6706 | 0.50287 | 0.54955 | 0.6931 | 0.62463 | 0.62394 | 0.82573 | 0.72396 | 0.67081 | 0.67565 | 0.75622 | 0.71762 | 0.69376 | 0.65906 | 0.60248 | 0.66094 | 0.58239 | 0.47851 | 0.46544
326 | 0.3592 | 0.3403 | 0.40175 | 0.68744 | 0.73541 | 0.66323 | 0.69471 | 0.67938 | 0.68547 | 0.76256 | 0.74491 | 0.88877 | 0.66852 | 0.53423 | 0.55663 | 0.70184 | 0.62504 | 0.62411 | 0.83749 | 0.73028 | 0.68988 | 0.692 | 0.74002 | 0.72901 | 0.68168 | 0.6609 | 0.60312 | 0.65572 | 0.59537 | 0.49965 | 0.46865
327 | 0.38225 | 0.36594 | 0.40855 | 0.67852 | 0.74819 | 0.65688 | 0.70869 | 0.67033 | 0.69355 | 0.73965 | 0.74945 | 0.87954 | 0.65019 | 0.55933 | 0.58936 | 0.72829 | 0.65159 | 0.63275 | 0.80481 | 0.75981 | 0.70988 | 0.67755 | 0.71105 | 0.72172 | 0.65333 | 0.64094 | 0.6279 | 0.66426 | 0.59592 | 0.48479 | 0.48156
328 | 0.37793 | 0.36137 | 0.41302 | 0.68903 | 0.77459 | 0.64743 | 0.69983 | 0.67348 | 0.67212 | 0.72209 | 0.78321 | 0.89719 | 0.64553 | 0.5538 | 0.59719 | 0.71499 | 0.65157 | 0.63218 | 0.80825 | 0.76032 | 0.69985 | 0.64875 | 0.72816 | 0.7008 | 0.6341 | 0.62808 | 0.60341 | 0.67853 | 0.57442 | 0.47243 | 0.49623
329 | 0.36334 | 0.33187 | 0.42591 | 0.71585 | 0.75928 | 0.65107 | 0.68872 | 0.69392 | 0.66324 | 0.73764 | 0.77443 | 0.91347 | 0.66457 | 0.54644 | 0.56782 | 0.68205 | 0.62466 | 0.63838 | 0.82978 | 0.74127 | 0.68269 | 0.65901 | 0.77414 | 0.69399 | 0.6582 | 0.63315 | 0.60966 | 0.64909 | 0.55993 | 0.45317 | 0.48572
330 | 0.34639 | 0.31635 | 0.40564 | 0.7299 | 0.74275 | 0.66434 | 0.67861 | 0.69434 | 0.66469 | 0.74444 | 0.74939 | 0.91708 | 0.69357 | 0.52534 | 0.55942 | 0.68069 | 0.59903 | 0.63711 | 0.84262 | 0.75125 | 0.67799 | 0.69026 | 0.76564 | 0.7013 | 0.66685 | 0.64611 | 0.60457 | 0.66259 | 0.5599 | 0.46526 | 0.46564
331 | 0.34673 | 0.31548 | 0.38606 | 0.71006 | 0.7299 | 0.6805 | 0.6817 | 0.67825 | 0.66954 | 0.77225 | 0.75135 | 0.89499 | 0.69998 | 0.52531 | 0.55328 | 0.70137 | 0.61542 | 0.62166 | 0.8739 | 0.75857 | 0.67885 | 0.70249 | 0.7574 | 0.70794 | 0.69523 | 0.65726 | 0.58958 | 0.67406 | 0.57852 | 0.47446 | 0.46575
332 | 0.35979 | 0.33163 | 0.38205 | 0.70823 | 0.73178 | 0.66997 | 0.69636 | 0.65172 | 0.68289 | 0.79907 | 0.7615 | 0.87659 | 0.6819 | 0.53253 | 0.55974 | 0.73338 | 0.64003 | 0.60597 | 0.8636 | 0.77475 | 0.71054 | 0.68326 | 0.76565 | 0.74444 | 0.70081 | 0.66684 | 0.63958 | 0.64814 | 0.59051 | 0.49286 | 0.47148
333 | 0.3806 | 0.34619 | 0.3898 | 0.70891 | 0.75126 | 0.64046 | 0.71404 | 0.65648 | 0.69746 | 0.79176 | 0.77731 | 0.89069 | 0.66435 | 0.55723 | 0.58852 | 0.74642 | 0.67264 | 0.61163 | 0.85559 | 0.77991 | 0.71243 | 0.67939 | 0.78475 | 0.73982 | 0.69464 | 0.64666 | 0.63436 | 0.64406 | 0.57972 | 0.48643 | 0.48583
334 | 0.37184 | 0.33702 | 0.39778 | 0.70089 | 0.77141 | 0.6355 | 0.70924 | 0.67318 | 0.68462 | 0.78838 | 0.79721 | 0.89462 | 0.66484 | 0.55464 | 0.59301 | 0.73462 | 0.67666 | 0.62461 | 0.85362 | 0.77398 | 0.69723 | 0.70575 | 0.80098 | 0.70995 | 0.69411 | 0.62354 | 0.61922 | 0.66383 | 0.56738 | 0.46775 | 0.49039
335 | 0.34721 | 0.31658 | 0.42262 | 0.72006 | 0.7719 | 0.65063 | 0.6923 | 0.6879 | 0.67042 | 0.78792 | 0.79145 | 0.92887 | 0.67233 | 0.5315 | 0.56847 | 0.72118 | 0.66499 | 0.63475 | 0.83398 | 0.75567 | 0.68426 | 0.71957 | 0.76343 | 0.69757 | 0.70648 | 0.62652 | 0.64655 | 0.64935 | 0.55638 | 0.45748 | 0.47846
336 | 0.3404 | 0.30207 | 0.40052 | 0.71575 | 0.73641 | 0.66571 | 0.68453 | 0.68411 | 0.66004 | 0.79785 | 0.76913 | 0.95087 | 0.69 | 0.53565 | 0.55733 | 0.70668 | 0.64832 | 0.62237 | 0.86602 | 0.75084 | 0.68789 | 0.71261 | 0.73522 | 0.70871 | 0.72341 | 0.64333 | 0.61248 | 0.64456 | 0.56698 | 0.46768 | 0.46666
337 | 0.34136 | 0.31137 | 0.37024 | 0.70708 | 0.73015 | 0.66647 | 0.68459 | 0.67124 | 0.67189 | 0.82121 | 0.77522 | 0.92364 | 0.7014 | 0.53548 | 0.56073 | 0.72159 | 0.66489 | 0.60908 | 0.90253 | 0.77055 | 0.69872 | 0.72159 | 0.76363 | 0.72147 | 0.72202 | 0.66406 | 0.61263 | 0.66401 | 0.58421 | 0.4842 | 0.46734
338 | 0.36018 | 0.32364 | 0.36293 | 0.68657 | 0.74 | 0.65817 | 0.70471 | 0.65403 | 0.70441 | 0.82437 | 0.78519 | 0.90833 | 0.6871 | 0.55195 | 0.57113 | 0.73442 | 0.6692 | 0.60369 | 0.89313 | 0.78144 | 0.74252 | 0.74156 | 0.81265 | 0.74321 | 0.70112 | 0.66675 | 0.64115 | 0.66558 | 0.58776 | 0.49673 | 0.48385
339 | 0.37564 | 0.34153 | 0.3719 | 0.70551 | 0.75356 | 0.62598 | 0.73268 | 0.66577 | 0.69326 | 0.80905 | 0.80487 | 0.91951 | 0.67077 | 0.57454 | 0.58854 | 0.75224 | 0.68806 | 0.62547 | 0.87207 | 0.79144 | 0.74353 | 0.7478 | 0.79526 | 0.73558 | 0.69005 | 0.65274 | 0.60081 | 0.65137 | 0.57883 | 0.48252 | 0.51117
340 | 0.36506 | 0.33209 | 0.38005 | 0.71931 | 0.79018 | 0.64123 | 0.7082 | 0.68099 | 0.67574 | 0.7864 | 0.83466 | 0.93029 | 0.67426 | 0.56292 | 0.59191 | 0.72646 | 0.71581 | 0.64501 | 0.87821 | 0.7934 | 0.73622 | 0.7163 | 0.79227 | 0.72279 | 0.68711 | 0.63048 | 0.63036 | 0.67734 | 0.56441 | 0.46656 | 0.50641
341 | 0.34829 | 0.32371 | 0.37349 | 0.7354 | 0.7856 | 0.66524 | 0.69072 | 0.69874 | 0.65101 | 0.78839 | 0.82923 | 0.97286 | 0.68576 | 0.55659 | 0.56778 | 0.73076 | 0.70371 | 0.66064 | 0.88332 | 0.7645 | 0.72622 | 0.71642 | 0.80637 | 0.71583 | 0.70625 | 0.61456 | 0.64141 | 0.65196 | 0.55025 | 0.45744 | 0.4926
342 | 0.34161 | 0.31214 | 0.35894 | 0.74391 | 0.76752 | 0.68681 | 0.68127 | 0.68567 | 0.67782 | 0.8079 | 0.81213 | 0.95188 | 0.70847 | 0.5348 | 0.55639 | 0.73124 | 0.69796 | 0.64388 | 0.91748 | 0.74626 | 0.71717 | 0.72456 | 0.83843 | 0.72224 | 0.73061 | 0.62555 | 0.61082 | 0.63241 | 0.55583 | 0.46124 | 0.48421
343 | 0.34139 | 0.32154 | 0.33617 | 0.72741 | 0.75276 | 0.67985 | 0.70404 | 0.65656 | 0.69858 | 0.84991 | 0.81994 | 0.93598 | 0.72046 | 0.53466 | 0.56256 | 0.77142 | 0.70268 | 0.62168 | 0.94051 | 0.75475 | 0.72842 | 0.73103 | 0.82645 | 0.7397 | 0.73404 | 0.64733 | 0.60461 | 0.64798 | 0.57446 | 0.49264 | 0.48012
344 | 0.36156 | 0.34588 | 0.33222 | 0.7246 | 0.74968 | 0.66667 | 0.71772 | 0.65733 | 0.71389 | 0.86191 | 0.83405 | 0.93361 | 0.70029 | 0.56457 | 0.58482 | 0.78506 | 0.7198 | 0.61424 | 0.91718 | 0.77513 | 0.76091 | 0.72618 | 0.81688 | 0.76387 | 0.72204 | 0.65524 | 0.61854 | 0.62748 | 0.58201 | 0.49946 | 0.48716
345 | 0.37168 | 0.36091 | 0.33668 | 0.7242 | 0.76669 | 0.64194 | 0.72891 | 0.67251 | 0.70421 | 0.83352 | 0.84509 | 0.93727 | 0.6976 | 0.57725 | 0.60842 | 0.78688 | 0.72774 | 0.62055 | 0.90271 | 0.78783 | 0.77806 | 0.72334 | 0.82855 | 0.74609 | 0.71431 | 0.64319 | 0.5966 | 0.62908 | 0.5729 | 0.48148 | 0.5052
346 | 0.35053 | 0.34843 | 0.36481 | 0.74349 | 0.79547 | 0.65037 | 0.71269 | 0.69441 | 0.68065 | 0.84693 | 0.86545 | 0.93504 | 0.70801 | 0.56822 | 0.59857 | 0.79249 | 0.70984 | 0.64916 | 0.88238 | 0.79099 | 0.77663 | 0.74604 | 0.8471 | 0.73526 | 0.70671 | 0.62916 | 0.5874 | 0.66229 | 0.56162 | 0.47176 | 0.49806
347 | 0.3211 | 0.33799 | 0.37229 | 0.75882 | 0.76314 | 0.66291 | 0.68999 | 0.71177 | 0.67163 | 0.86748 | 0.87351 | 0.96943 | 0.7179 | 0.55684 | 0.56549 | 0.76917 | 0.68925 | 0.64825 | 0.89135 | 0.76096 | 0.76519 | 0.76162 | 0.85092 | 0.7155 | 0.71774 | 0.63694 | 0.62526 | 0.65145 | 0.54907 | 0.4577 | 0.49133
348 | 0.30843 | 0.3329 | 0.34186 | 0.74538 | 0.75673 | 0.68019 | 0.68776 | 0.69544 | 0.68137 | 0.86611 | 0.86245 | 0.97201 | 0.73758 | 0.53847 | 0.55745 | 0.77858 | 0.68382 | 0.62897 | 0.92908 | 0.773 | 0.77803 | 0.74843 | 0.84228 | 0.74734 | 0.75122 | 0.66292 | 0.60767 | 0.69009 | 0.56716 | 0.47153 | 0.48006
349 | 0.31814 | 0.34516 | 0.33416 | 0.74101 | 0.75357 | 0.67299 | 0.69248 | 0.66956 | 0.6862 | 0.88844 | 0.86736 | 0.97347 | 0.7418 | 0.54535 | 0.57092 | 0.80184 | 0.68392 | 0.62266 | 0.91847 | 0.78664 | 0.78247 | 0.7482 | 0.85693 | 0.77595 | 0.7796 | 0.67699 | 0.58549 | 0.67187 | 0.57817 | 0.48637 | 0.48819
350 | 0.33119 | 0.36568 | 0.34376 | 0.74601 | 0.75056 | 0.66578 | 0.72348 | 0.65123 | 0.71859 | 0.89639 | 0.87912 | 0.95198 | 0.73194 | 0.57331 | 0.58723 | 0.82313 | 0.70365 | 0.61621 | 0.90052 | 0.8023 | 0.82002 | 0.76685 | 0.91209 | 0.77333 | 0.75385 | 0.65664 | 0.63437 | 0.6564 | 0.58595 | 0.48016 | 0.51687
351 | 0.33538 | 0.36469 | 0.34941 | 0.73702 | 0.77128 | 0.65837 | 0.72935 | 0.64405 | 0.70731 | 0.86309 | 0.90449 | 0.95373 | 0.73066 | 0.58998 | 0.60098 | 0.8154 | 0.71303 | 0.64151 | 0.90542 | 0.81982 | 0.82088 | 0.76289 | 0.91908 | 0.74603 | 0.74458 | 0.63257 | 0.61336 | 0.68511 | 0.56937 | 0.45354 | 0.53858
352 | 0.31655 | 0.34857 | 0.37521 | 0.75675 | 0.81069 | 0.67005 | 0.70639 | 0.6732 | 0.68338 | 0.85957 | 0.9192 | 0.97864 | 0.72727 | 0.57298 | 0.59504 | 0.80838 | 0.69681 | 0.65437 | 0.90653 | 0.80815 | 0.7979 | 0.76605 | 0.89591 | 0.74685 | 0.753 | 0.62549 | 0.60688 | 0.66365 | 0.55244 | 0.43484 | 0.53122
353 | 0.29433 | 0.33422 | 0.3737 | 0.77776 | 0.79666 | 0.68356 | 0.69873 | 0.67989 | 0.68245 | 0.90756 | 0.8924 | 1.0094 | 0.74659 | 0.54795 | 0.57174 | 0.78244 | 0.69365 | 0.65348 | 0.91138 | 0.77688 | 0.79467 | 0.76131 | 0.89792 | 0.7493 | 0.77284 | 0.63888 | 0.64895 | 0.65733 | 0.55392 | 0.43186 | 0.50951
354 | 0.2881 | 0.33421 | 0.35208 | 0.76075 | 0.78555 | 0.70267 | 0.71321 | 0.66552 | 0.69328 | 0.90653 | 0.88219 | 0.98861 | 0.7735 | 0.5527 | 0.56707 | 0.79972 | 0.70417 | 0.63833 | 0.94151 | 0.75386 | 0.79162 | 0.7848 | 0.91337 | 0.77289 | 0.79729 | 0.66284 | 0.62996 | 0.68085 | 0.556 | 0.45706 | 0.5174
355 | 0.29692 | 0.33967 | 0.33513 | 0.7727 | 0.78985 | 0.69818 | 0.72134 | 0.64853 | 0.70931 | 0.9184 | 0.89667 | 0.97094 | 0.77418 | 0.56813 | 0.58945 | 0.82649 | 0.70587 | 0.63185 | 0.96173 | 0.77764 | 0.81275 | 0.79634 | 0.91949 | 0.79018 | 0.81536 | 0.67529 | 0.62097 | 0.67501 | 0.57644 | 0.47685 | 0.52337
356 | 0.31553 | 0.36143 | 0.32765 | 0.75077 | 0.80077 | 0.67598 | 0.74237 | 0.63077 | 0.71395 | 0.93669 | 0.91706 | 0.97679 | 0.76209 | 0.58652 | 0.62413 | 0.85874 | 0.74375 | 0.64941 | 0.93645 | 0.78691 | 0.82519 | 0.77626 | 0.90097 | 0.76757 | 0.79643 | 0.67246 | 0.62733 | 0.64058 | 0.56223 | 0.47635 | 0.54169
357 | 0.31319 | 0.35999 | 0.33946 | 0.75635 | 0.81755 | 0.66911 | 0.74296 | 0.64201 | 0.71431 | 0.91755 | 0.93736 | 0.98723 | 0.75216 | 0.60054 | 0.62924 | 0.84618 | 0.76041 | 0.64774 | 0.94619 | 0.79837 | 0.82417 | 0.78751 | 0.89112 | 0.74097 | 0.77017 | 0.64829 | 0.609 | 0.65149 | 0.54649 | 0.46199 | 0.56076
358 | 0.29155 | 0.33449 | 0.35975 | 0.78078 | 0.8227 | 0.68061 | 0.71494 | 0.66753 | 0.69308 | 0.92097 | 0.93158 | 1.0022 | 0.76275 | 0.59578 | 0.61365 | 0.81102 | 0.7647 | 0.68447 | 0.96494 | 0.77757 | 0.80221 | 0.80427 | 0.89833 | 0.74454 | 0.78014 | 0.63889 | 0.62796 | 0.66282 | 0.5407 | 0.45655 | 0.53669
359 | 0.27823 | 0.31129 | 0.33331 | 0.80512 | 0.80366 | 0.70085 | 0.72016 | 0.67216 | 0.68662 | 0.9299 | 0.91546 | 1.0424 | 0.78479 | 0.56687 | 0.59677 | 0.80983 | 0.73652 | 0.68132 | 0.96353 | 0.75981 | 0.78785 | 0.81085 | 0.91414 | 0.75685 | 0.81211 | 0.6486 | 0.63433 | 0.63411 | 0.55298 | 0.47317 | 0.51829
360 | 0.27713 | 0.30682 | 0.31727 | 0.7842 | 0.79403 | 0.70941 | 0.71122 | 0.65937 | 0.69923 | 0.93894 | 0.91185 | 1.0045 | 0.79504 | 0.58271 | 0.59708 | 0.82339 | 0.72836 | 0.66295 | 0.9844 | 0.74778 | 0.80216 | 0.78442 | 0.90098 | 0.76578 | 0.82876 | 0.66117 | 0.60999 | 0.66697 | 0.56946 | 0.48786 | 0.50164
361 | 0.28304 | 0.3174 | 0.3014 | 0.76682 | 0.78927 | 0.70373 | 0.72802 | 0.65165 | 0.73732 | 0.97545 | 0.91484 | 1.0249 | 0.78695 | 0.58294 | 0.61897 | 0.84738 | 0.73911 | 0.66337 | 0.99071 | 0.77617 | 0.81962 | 0.79478 | 0.89512 | 0.80679 | 0.82096 | 0.6697 | 0.6142 | 0.66168 | 0.57854 | 0.51672 | 0.51891
362 | 0.30143 | 0.33742 | 0.30788 | 0.76473 | 0.81484 | 0.68601 | 0.74913 | 0.65565 | 0.73134 | 0.97966 | 0.94179 | 1.0114 | 0.77092 | 0.60359 | 0.64494 | 0.87749 | 0.76235 | 0.67629 | 0.94069 | 0.80351 | 0.83411 | 0.82773 | 0.9408 | 0.81076 | 0.79348 | 0.66293 | 0.6377 | 0.65879 | 0.58645 | 0.49448 | 0.53648
363 | 0.29896 | 0.33383 | 0.32514 | 0.7756 | 0.8328 | 0.67578 | 0.74685 | 0.67019 | 0.72483 | 0.95926 | 0.95914 | 1.0405 | 0.77337 | 0.62819 | 0.64504 | 0.88232 | 0.75701 | 0.6888 | 0.9412 | 0.79602 | 0.82369 | 0.82566 | 0.94549 | 0.76412 | 0.79737 | 0.65305 | 0.6191 | 0.67154 | 0.55704 | 0.48779 | 0.54348
364 | 0.27424 | 0.30588 | 0.34248 | 0.78723 | 0.83529 | 0.68245 | 0.7212 | 0.68736 | 0.70929 | 0.95278 | 0.95653 | 1.0424 | 0.7807 | 0.60339 | 0.61543 | 0.84363 | 0.73425 | 0.69683 | 0.95285 | 0.78417 | 0.81888 | 0.79776 | 0.93013 | 0.7525 | 0.81261 | 0.65136 | 0.62233 | 0.68127 | 0.56549 | 0.47639 | 0.51772
365 | 0.25994 | 0.29376 | 0.32255 | 0.786 | 0.81712 | 0.70015 | 0.71129 | 0.70095 | 0.70374 | 0.96943 | 0.96392 | 1.0501 | 0.79679 | 0.57479 | 0.59784 | 0.84883 | 0.73339 | 0.6868 | 0.9774 | 0.76275 | 0.81889 | 0.7859 | 0.91021 | 0.78068 | 0.82028 | 0.6609 | 0.66007 | 0.67904 | 0.56276 | 0.47078 | 0.50095
366 | 0.26284 | 0.29575 | 0.30142 | 0.77628 | 0.79355 | 0.72588 | 0.70982 | 0.68021 | 0.71434 | 0.97814 | 0.97523 | 1.055 | 0.80975 | 0.5905 | 0.60254 | 0.86913 | 0.73981 | 0.67586 | 0.98595 | 0.7895 | 0.85507 | 0.81302 | 0.9231 | 0.77201 | 0.85899 | 0.68275 | 0.62308 | 0.6765 | 0.56936 | 0.49721 | 0.52356
367 | 0.27662 | 0.31395 | 0.29743 | 0.77648 | 0.81462 | 0.7151 | 0.73046 | 0.65449 | 0.75315 | 1.0106 | 0.99413 | 1.0251 | 0.80149 | 0.60677 | 0.61839 | 0.88718 | 0.76703 | 0.66588 | 0.99112 | 0.79742 | 0.86522 | 0.80519 | 0.9743 | 0.7838 | 0.8535 | 0.69221 | 0.61546 | 0.6921 | 0.59148 | 0.51103 | 0.53552
368 | 0.286 | 0.33734 | 0.30585 | 0.76839 | 0.83214 | 0.69951 | 0.74781 | 0.65579 | 0.74688 | 1.011 | 1.0261 | 1.0475 | 0.78571 | 0.62153 | 0.64137 | 0.91927 | 0.7955 | 0.68169 | 0.95812 | 0.8248 | 0.87547 | 0.78974 | 0.95924 | 0.78177 | 0.816 | 0.67449 | 0.64006 | 0.67974 | 0.58282 | 0.49553 | 0.55803
369 | 0.27811 | 0.32183 | 0.31337 | 0.78447 | 0.84356 | 0.69644 | 0.71712 | 0.66045 | 0.72634 | 0.9704 | 1.0441 | 1.0694 | 0.79036 | 0.63337 | 0.63395 | 0.9218 | 0.79205 | 0.70554 | 0.96297 | 0.83122 | 0.87008 | 0.80137 | 0.93611 | 0.77998 | 0.83963 | 0.64921 | 0.63426 | 0.68489 | 0.56965 | 0.47519 | 0.56214
370 | 0.25494 | 0.29886 | 0.3333 | 0.82506 | 0.83933 | 0.70356 | 0.7016 | 0.67421 | 0.69713 | 0.99296 | 1.0382 | 1.0949 | 0.80796 | 0.60825 | 0.60653 | 0.8854 | 0.80021 | 0.71725 | 0.98342 | 0.82357 | 0.83832 | 0.83554 | 0.94887 | 0.76846 | 0.84298 | 0.64525 | 0.62044 | 0.71148 | 0.5662 | 0.45783 | 0.52807
371 | 0.24785 | 0.29207 | 0.29858 | 0.82392 | 0.83351 | 0.73393 | 0.71931 | 0.65741 | 0.70884 | 1.0002 | 1.0289 | 1.0918 | 0.83292 | 0.59004 | 0.5996 | 0.88449 | 0.80026 | 0.71351 | 0.99672 | 0.81278 | 0.85581 | 0.82455 | 1.0027 | 0.77785 | 0.86761 | 0.6568 | 0.65053 | 0.68328 | 0.56476 | 0.47744 | 0.5322
372 | 0.25746 | 0.29158 | 0.27943 | 0.80478 | 0.82155 | 0.75376 | 0.72506 | 0.64581 | 0.73161 | 1.0087 | 1.0305 | 1.0911 | 0.84951 | 0.60544 | 0.62076 | 0.88608 | 0.80993 | 0.69372 | 1.0201 | 0.81213 | 0.87097 | 0.81343 | 0.96485 | 0.80382 | 0.89545 | 0.67238 | 0.6466 | 0.68691 | 0.58597 | 0.50212 | 0.53422
373 | 0.28246 | 0.31374 | 0.27462 | 0.7955 | 0.83313 | 0.71716 | 0.75017 | 0.65436 | 0.76099 | 1.0386 | 1.0423 | 1.0713 | 0.82934 | 0.62532 | 0.63165 | 0.88777 | 0.84771 | 0.68937 | 0.99785 | 0.82673 | 0.90138 | 0.81111 | 0.97342 | 0.79692 | 0.87171 | 0.6805 | 0.6261 | 0.69824 | 0.58919 | 0.51256 | 0.55499
374 | 0.30317 | 0.33025 | 0.28407 | 0.80354 | 0.84422 | 0.71639 | 0.76158 | 0.65269 | 0.73752 | 1.0353 | 1.0778 | 1.0877 | 0.81942 | 0.64609 | 0.64089 | 0.91994 | 0.8793 | 0.69405 | 0.97525 | 0.85027 | 0.90105 | 0.82807 | 0.97118 | 0.80043 | 0.84986 | 0.66253 | 0.63944 | 0.65889 | 0.58045 | 0.49517 | 0.56488
375 | 0.29078 | 0.31583 | 0.30437 | 0.81528 | 0.87661 | 0.7165 | 0.74341 | 0.6676 | 0.72242 | 1.0216 | 1.11 | 1.0679 | 0.81643 | 0.64677 | 0.64119 | 0.91318 | 0.87869 | 0.71611 | 0.98614 | 0.84554 | 0.90385 | 0.84528 | 0.98982 | 0.78883 | 0.85606 | 0.64903 | 0.6504 | 0.67241 | 0.56617 | 0.47012 | 0.57698
376 | 0.27325 | 0.29817 | 0.30107 | 0.83496 | 0.87238 | 0.72477 | 0.72666 | 0.67579 | 0.71918 | 1.0491 | 1.0961 | 1.1276 | 0.83875 | 0.63272 | 0.62693 | 0.89999 | 0.85284 | 0.7406 | 1.0014 | 0.8107 | 0.88271 | 0.83798 | 1.0166 | 0.77427 | 0.86768 | 0.65345 | 0.62065 | 0.67311 | 0.5586 | 0.46979 | 0.55269
377 | 0.27154 | 0.28904 | 0.28345 | 0.85999 | 0.8602 | 0.75626 | 0.71483 | 0.65847 | 0.71436 | 1.0725 | 1.0903 | 1.1242 | 0.8716 | 0.6146 | 0.62862 | 0.9 | 0.84954 | 0.71868 | 0.99022 | 0.79732 | 0.86132 | 0.84185 | 1.0019 | 0.7933 | 0.90439 | 0.65766 | 0.65977 | 0.67937 | 0.57765 | 0.47999 | 0.54552
378 | 0.28211 | 0.30234 | 0.27669 | 0.83046 | 0.85049 | 0.7644 | 0.73867 | 0.6357 | 0.72199 | 1.079 | 1.0945 | 1.1161 | 0.87331 | 0.62805 | 0.62629 | 0.91852 | 0.84561 | 0.69395 | 1.0184 | 0.80425 | 0.88432 | 0.87486 | 0.99018 | 0.83415 | 0.92492 | 0.67408 | 0.6347 | 0.70616 | 0.60492 | 0.50577 | 0.5618
379 | 0.30295 | 0.31804 | 0.27448 | 0.808 | 0.8726 | 0.74026 | 0.77251 | 0.62895 | 0.73006 | 1.0903 | 1.104 | 1.11 | 0.86899 | 0.64642 | 0.65841 | 0.94013 | 0.86567 | 0.70426 | 0.98429 | 0.84101 | 0.9094 | 0.91337 | 1.0084 | 0.84225 | 0.91451 | 0.68063 | 0.62443 | 0.67388 | 0.61834 | 0.49916 | 0.57497
380 | 0.30904 | 0.32596 | 0.29286 | 0.80936 | 0.9049 | 0.71767 | 0.76043 | 0.65198 | 0.72054 | 1.1049 | 1.1271 | 1.1421 | 0.86393 | 0.68388 | 0.66048 | 0.93798 | 0.8721 | 0.72209 | 0.98817 | 0.85487 | 0.94169 | 0.9116 | 1.0164 | 0.81335 | 0.89954 | 0.65702 | 0.65884 | 0.65508 | 0.59557 | 0.48347 | 0.59938
381 | 0.29241 | 0.29811 | 0.33399 | 0.84492 | 0.91102 | 0.73958 | 0.75139 | 0.68593 | 0.71063 | 1.1112 | 1.1288 | 1.1269 | 0.85993 | 0.66973 | 0.65821 | 0.91337 | 0.84242 | 0.75889 | 0.98279 | 0.84065 | 0.92043 | 0.90373 | 1.0113 | 0.80922 | 0.91269 | 0.6501 | 0.63416 | 0.6681 | 0.58434 | 0.46961 | 0.59112
382 | 0.27231 | 0.28042 | 0.33669 | 0.86913 | 0.90083 | 0.75288 | 0.73643 | 0.70619 | 0.71712 | 1.1302 | 1.1257 | 1.1674 | 0.8808 | 0.65644 | 0.63094 | 0.88742 | 0.82838 | 0.74896 | 0.97448 | 0.81867 | 0.92793 | 0.9217 | 1.0014 | 0.81048 | 0.93877 | 0.66519 | 0.62506 | 0.66741 | 0.57631 | 0.479 | 0.57229
383 | 0.26648 | 0.27673 | 0.3199 | 0.86578 | 0.8793 | 0.76578 | 0.71635 | 0.70726 | 0.73898 | 1.1465 | 1.1303 | 1.1482 | 0.90741 | 0.65474 | 0.63192 | 0.9158 | 0.85464 | 0.73258 | 0.99751 | 0.81703 | 0.9184 | 0.95836 | 1.0274 | 0.83144 | 0.97167 | 0.68433 | 0.67118 | 0.66716 | 0.58013 | 0.4908 | 0.56799
384 | 0.28353 | 0.28044 | 0.31568 | 0.85745 | 0.87041 | 0.77128 | 0.73244 | 0.69298 | 0.76721 | 1.165 | 1.1424 | 1.1431 | 0.89672 | 0.65676 | 0.63743 | 0.92504 | 0.8599 | 0.74178 | 1.0072 | 0.81546 | 0.95898 | 0.94219 | 1.0481 | 0.8369 | 0.94496 | 0.70512 | 0.63926 | 0.65453 | 0.60396 | 0.5179 | 0.57435
385 | 0.3027 | 0.29833 | 0.30732 | 0.85493 | 0.89927 | 0.76405 | 0.77138 | 0.68031 | 0.77982 | 1.1779 | 1.1726 | 1.1575 | 0.88096 | 0.68407 | 0.67628 | 0.96277 | 0.86591 | 0.71843 | 1.0027 | 0.84108 | 0.96556 | 0.93781 | 1.0226 | 0.84435 | 0.94958 | 0.69115 | 0.67151 | 0.64557 | 0.61862 | 0.50596 | 0.59241
386 | 0.30382 | 0.30181 | 0.32027 | 0.85564 | 0.9197 | 0.74122 | 0.78798 | 0.6878 | 0.75985 | 1.1902 | 1.2128 | 1.18 | 0.87827 | 0.70298 | 0.68823 | 0.97729 | 0.88861 | 0.75279 | 0.99161 | 0.85396 | 0.95274 | 0.95397 | 1.0035 | 0.84426 | 0.93884 | 0.6685 | 0.67589 | 0.66506 | 0.59118 | 0.48709 | 0.62565
387 | 0.28404 | 0.28654 | 0.33772 | 0.87979 | 0.92734 | 0.77005 | 0.75899 | 0.7092 | 0.73546 | 1.1781 | 1.2232 | 1.1884 | 0.88534 | 0.68246 | 0.67368 | 0.9625 | 0.89594 | 0.77891 | 0.98631 | 0.82303 | 0.95156 | 0.97321 | 1.0066 | 0.82282 | 0.94674 | 0.66483 | 0.65043 | 0.67994 | 0.58205 | 0.48145 | 0.61605
388 | 0.27221 | 0.26899 | 0.31249 | 0.90855 | 0.91514 | 0.77454 | 0.74805 | 0.72358 | 0.73137 | 1.1869 | 1.208 | 1.1707 | 0.90531 | 0.66593 | 0.66194 | 0.93942 | 0.89615 | 0.76786 | 0.98302 | 0.81727 | 0.92749 | 0.94231 | 1.046 | 0.83389 | 0.95581 | 0.66566 | 0.6356 | 0.71491 | 0.58784 | 0.48057 | 0.60177
389 | 0.27691 | 0.26644 | 0.28322 | 0.90659 | 0.89441 | 0.79972 | 0.74703 | 0.70558 | 0.74979 | 1.2197 | 1.2184 | 1.1829 | 0.93379 | 0.66345 | 0.67022 | 0.96067 | 0.90676 | 0.75433 | 0.99807 | 0.82913 | 0.92555 | 0.94876 | 1.0419 | 0.85297 | 0.98263 | 0.67427 | 0.64543 | 0.6808 | 0.60022 | 0.49429 | 0.60419
390 | 0.29193 | 0.28529 | 0.26685 | 0.87685 | 0.9219 | 0.78846 | 0.75671 | 0.676 | 0.75295 | 1.2295 | 1.2202 | 1.1962 | 0.93588 | 0.67885 | 0.67267 | 0.97536 | 0.95556 | 0.74456 | 0.9949 | 0.83818 | 0.98106 | 0.95184 | 1.0169 | 0.86225 | 0.97996 | 0.68786 | 0.6362 | 0.71807 | 0.63783 | 0.519 | 0.60421
391 | 0.30353 | 0.30485 | 0.26284 | 0.89706 | 0.9444 | 0.78951 | 0.76883 | 0.68682 | 0.7509 | 1.2183 | 1.2233 | 1.2003 | 0.91387 | 0.70887 | 0.70609 | 0.97983 | 1.01 | 0.75853 | 0.98388 | 0.86906 | 0.97566 | 0.98306 | 1.0181 | 0.86927 | 0.96253 | 0.68489 | 0.6692 | 0.7175 | 0.62996 | 0.51644 | 0.62636
392 | 0.30244 | 0.29842 | 0.28508 | 0.90323 | 0.94861 | 0.77647 | 0.75253 | 0.69297 | 0.74306 | 1.217 | 1.2601 | 1.2072 | 0.9104 | 0.71638 | 0.71451 | 0.97395 | 1.0031 | 0.76647 | 0.96235 | 0.88052 | 0.95237 | 0.96832 | 1.0457 | 0.85246 | 0.97313 | 0.66515 | 0.65046 | 0.68003 | 0.60256 | 0.50308 | 0.62434
393 | 0.27601 | 0.27532 | 0.30177 | 0.93459 | 0.95812 | 0.78778 | 0.73149 | 0.714 | 0.738 | 1.1957 | 1.2714 | 1.2323 | 0.92759 | 0.71559 | 0.71083 | 0.94382 | 0.99248 | 0.79892 | 0.95822 | 0.85706 | 0.93719 | 0.96042 | 1.0333 | 0.84231 | 0.99255 | 0.66071 | 0.64258 | 0.70467 | 0.60279 | 0.49505 | 0.61226
394 | 0.25705 | 0.26133 | 0.28464 | 0.94055 | 0.95315 | 0.82307 | 0.71929 | 0.72217 | 0.7329 | 1.2382 | 1.2604 | 1.2395 | 0.95638 | 0.7117 | 0.69882 | 0.94606 | 0.9757 | 0.79278 | 0.97447 | 0.85297 | 0.92772 | 0.96913 | 1.0048 | 0.85969 | 1.0148 | 0.66557 | 0.6447 | 0.69212 | 0.59905 | 0.49438 | 0.60378
395 | 0.25985 | 0.2539 | 0.26214 | 0.91317 | 0.94126 | 0.84233 | 0.7139 | 0.69264 | 0.75653 | 1.2413 | 1.2692 | 1.2341 | 0.9767 | 0.70569 | 0.70782 | 0.96382 | 0.96645 | 0.78276 | 0.98436 | 0.84053 | 0.92384 | 1.0196 | 1.0227 | 0.87632 | 1.0547 | 0.67263 | 0.67614 | 0.68432 | 0.62354 | 0.51366 | 0.61722
396 | 0.27394 | 0.27359 | 0.25426 | 0.91212 | 0.93552 | 0.835 | 0.73259 | 0.68944 | 0.76636 | 1.2723 | 1.2775 | 1.2253 | 0.97378 | 0.72255 | 0.71584 | 0.99486 | 1.013 | 0.78523 | 0.98353 | 0.84831 | 0.97271 | 0.99378 | 1.041 | 0.86524 | 1.0483 | 0.67522 | 0.65382 | 0.6799 | 0.63795 | 0.53683 | 0.63005
397 | 0.29548 | 0.29425 | 0.26875 | 0.89981 | 0.96752 | 0.80508 | 0.75121 | 0.68338 | 0.76075 | 1.2576 | 1.3074 | 1.2375 | 0.9496 | 0.74431 | 0.74879 | 1.0104 | 1.0224 | 0.77605 | 0.96252 | 0.86746 | 1.0118 | 0.97675 | 1.0179 | 0.88445 | 1.0508 | 0.66449 | 0.63726 | 0.70064 | 0.6341 | 0.52418 | 0.64441
398 | 0.28494 | 0.28571 | 0.29626 | 0.92358 | 0.97738 | 0.80586 | 0.73341 | 0.69129 | 0.74082 | 1.2141 | 1.3251 | 1.2563 | 0.94727 | 0.73666 | 0.74847 | 0.98776 | 1.0044 | 0.80695 | 0.94182 | 0.85572 | 0.98436 | 1.0005 | 1.005 | 0.86851 | 1.0562 | 0.64906 | 0.65414 | 0.69785 | 0.61924 | 0.50649 | 0.66644
399 | 0.26822 | 0.25937 | 0.30711 | 0.95732 | 0.97127 | 0.82296 | 0.72792 | 0.72223 | 0.73725 | 1.2565 | 1.306 | 1.2978 | 0.97532 | 0.73642 | 0.74612 | 1.0021 | 0.9728 | 0.83941 | 0.94751 | 0.85474 | 0.96146 | 1.0051 | 1.037 | 0.86918 | 1.0401 | 0.64403 | 0.64269 | 0.70732 | 0.61615 | 0.5017 | 0.65817
400 | 0.25745 | 0.2436 | 0.28937 | 0.96371 | 0.95295 | 0.84192 | 0.71964 | 0.71749 | 0.72772 | 1.2768 | 1.3092 | 1.303 | 1.0038 | 0.7364 | 0.72733 | 1.0067 | 0.96238 | 0.81468 | 0.96183 | 0.83728 | 0.96245 | 0.97434 | 1.0609 | 0.87656 | 1.0818 | 0.65904 | 0.66481 | 0.7334 | 0.61829 | 0.50403 | 0.64194
401 | 0.26337 | 0.24988 | 0.27269 | 0.9606 | 0.95166 | 0.85458 | 0.73621 | 0.69999 | 0.74091 | 1.2688 | 1.3159 | 1.2654 | 1.0069 | 0.74338 | 0.72955 | 1.013 | 0.96701 | 0.83007 | 0.96925 | 0.84451 | 0.98288 | 0.97518 | 1.0104 | 0.91103 | 1.0768 | 0.68957 | 0.69312 | 0.69849 | 0.64802 | 0.52081 | 0.64879
402 | 0.28253 | 0.25697 | 0.26696 | 0.94513 | 0.9592 | 0.85207 | 0.76179 | 0.68727 | 0.76377 | 1.2735 | 1.3232 | 1.3186 | 0.99032 | 0.73555 | 0.75328 | 1.0222 | 1.0021 | 0.82928 | 0.97553 | 0.86253 | 0.9938 | 1.001 | 1.0172 | 0.90988 | 1.0611 | 0.70322 | 0.65991 | 0.69219 | 0.65924 | 0.54754 | 0.66414
403 | 0.29412 | 0.27754 | 0.28337 | 0.94336 | 0.99844 | 0.82831 | 0.76047 | 0.68139 | 0.74865 | 1.2495 | 1.3413 | 1.3135 | 0.99515 | 0.77955 | 0.78229 | 1.051 | 1.0392 | 0.84376 | 0.95782 | 0.88707 | 1.0081 | 1.0064 | 1.0234 | 0.90636 | 1.0715 | 0.68852 | 0.68817 | 0.71831 | 0.64936 | 0.53429 | 0.68698
404 | 0.27855 | 0.27039 | 0.29731 | 0.99038 | 1.0042 | 0.83065 | 0.75205 | 0.69065 | 0.72942 | 1.2135 | 1.3559 | 1.3413 | 1.0126 | 0.79348 | 0.77711 | 1.0357 | 1.0259 | 0.86916 | 0.94432 | 0.87759 | 0.99985 | 1.0021 | 1.0183 | 0.887 | 1.0525 | 0.67143 | 0.69671 | 0.70789 | 0.63302 | 0.52158 | 0.66928
405 | 0.26057 | 0.24865 | 0.30306 | 1.008 | 1.0058 | 0.83786 | 0.71963 | 0.70892 | 0.72241 | 1.2419 | 1.3405 | 1.3682 | 1.0313 | 0.76954 | 0.76234 | 1.0376 | 1.0116 | 0.88651 | 0.95569 | 0.8574 | 0.98605 | 1.0056 | 1.0094 | 0.89254 | 1.0674 | 0.67161 | 0.69339 | 0.7324 | 0.61787 | 0.51437 | 0.65376
406 | 0.25302 | 0.2441 | 0.2797 | 1.0283 | 0.99914 | 0.86 | 0.71244 | 0.70129 | 0.7495 | 1.255 | 1.3284 | 1.3492 | 1.0481 | 0.77767 | 0.75711 | 1.0286 | 1.0076 | 0.86157 | 0.96145 | 0.87836 | 0.98213 | 1.0224 | 1.0052 | 0.88487 | 1.1022 | 0.68266 | 0.67367 | 0.75028 | 0.6257 | 0.5317 | 0.65327
407 | 0.26169 | 0.24768 | 0.26338 | 1.0124 | 0.98324 | 0.85792 | 0.72642 | 0.69253 | 0.76144 | 1.2644 | 1.341 | 1.311 | 1.0462 | 0.78711 | 0.75641 | 1.0642 | 1.0284 | 0.86477 | 0.97062 | 0.8569 | 0.99742 | 1.062 | 1.0094 | 0.92301 | 1.1033 | 0.69983 | 0.70053 | 0.7234 | 0.65748 | 0.55006 | 0.65938
408 | 0.27522 | 0.26701 | 0.25817 | 0.99881 | 1.0118 | 0.85648 | 0.76683 | 0.673 | 0.79097 | 1.2803 | 1.3633 | 1.323 | 1.0409 | 0.79517 | 0.78321 | 1.1127 | 1.0303 | 0.84276 | 0.96817 | 0.87508 | 1.0311 | 1.0604 | 1.0408 | 0.93661 | 1.0777 | 0.70017 | 0.67655 | 0.7433 | 0.6561 | 0.55496 | 0.67935
409 | 0.28689 | 0.28066 | 0.2721 | 1.0043 | 1.0164 | 0.84037 | 0.78158 | 0.68431 | 0.77793 | 1.2675 | 1.386 | 1.3258 | 1.0486 | 0.82305 | 0.81485 | 1.1342 | 1.0488 | 0.87334 | 0.93869 | 0.87889 | 1.0219 | 1.0288 | 1.0065 | 0.93289 | 1.0568 | 0.68247 | 0.67436 | 0.73444 | 0.64921 | 0.53087 | 0.70281
410 | 0.27212 | 0.26073 | 0.28892 | 1.0228 | 1.0411 | 0.85737 | 0.7419 | 0.69552 | 0.76492 | 1.2959 | 1.3915 | 1.377 | 1.0529 | 0.829 | 0.81512 | 1.0906 | 1.0866 | 0.89516 | 0.93014 | 0.88283 | 1.0205 | 1.037 | 0.99807 | 0.92088 | 1.0587 | 0.66379 | 0.69419 | 0.703 | 0.63344 | 0.52062 | 0.7027
411 | 0.25056 | 0.2443 | 0.28932 | 1.0778 | 1.0527 | 0.86753 | 0.7347 | 0.7056 | 0.75731 | 1.2892 | 1.3793 | 1.3874 | 1.0614 | 0.80769 | 0.7975 | 1.0681 | 1.0395 | 0.90497 | 0.94967 | 0.87455 | 1.0011 | 1.0648 | 1.0183 | 0.93435 | 1.0857 | 0.65832 | 0.67602 | 0.72846 | 0.62586 | 0.52462 | 0.68496
412 | 0.24818 | 0.23985 | 0.26789 | 1.0923 | 1.0113 | 0.88407 | 0.73118 | 0.69663 | 0.75992 | 1.2861 | 1.3691 | 1.385 | 1.0784 | 0.81047 | 0.78312 | 1.1022 | 1.0462 | 0.88808 | 0.96327 | 0.86156 | 0.99983 | 1.0434 | 1.0027 | 0.94272 | 1.114 | 0.68742 | 0.66421 | 0.72105 | 0.65832 | 0.54488 | 0.6742
413 | 0.25895 | 0.24224 | 0.2566 | 1.0435 | 1.028 | 0.89037 | 0.74387 | 0.68775 | 0.78365 | 1.3032 | 1.3597 | 1.3837 | 1.0856 | 0.79809 | 0.79028 | 1.1021 | 1.0664 | 0.89446 | 0.96731 | 0.87757 | 1.0014 | 1.0544 | 0.9883 | 0.9765 | 1.1161 | 0.70945 | 0.68482 | 0.72141 | 0.68649 | 0.57056 | 0.67465
414 | 0.28299 | 0.25946 | 0.25991 | 1.051 | 1.0314 | 0.8739 | 0.76399 | 0.67715 | 0.78058 | 1.2871 | 1.3575 | 1.3863 | 1.0865 | 0.81653 | 0.8173 | 1.1204 | 1.0852 | 0.89487 | 0.94323 | 0.90153 | 1.0276 | 1.0448 | 0.98719 | 0.96816 | 1.1039 | 0.69958 | 0.6618 | 0.71983 | 0.68228 | 0.58028 | 0.71401
415 | 0.28402 | 0.26468 | 0.27347 | 1.051 | 1.0689 | 0.85986 | 0.75738 | 0.68864 | 0.75168 | 1.2632 | 1.3822 | 1.4189 | 1.0853 | 0.87188 | 0.83677 | 1.0853 | 1.1032 | 0.91472 | 0.93266 | 0.91822 | 1.0191 | 1.0743 | 1.0144 | 0.95748 | 1.1263 | 0.67879 | 0.67314 | 0.72288 | 0.67139 | 0.54959 | 0.73357
416 | 0.26917 | 0.25429 | 0.29466 | 1.0809 | 1.0765 | 0.85883 | 0.74291 | 0.71503 | 0.7479 | 1.2777 | 1.3856 | 1.3968 | 1.0937 | 0.86655 | 0.82941 | 1.0788 | 1.1003 | 0.92476 | 0.92213 | 0.89102 | 0.98663 | 1.0831 | 1.0546 | 0.92374 | 1.1412 | 0.67652 | 0.67443 | 0.70378 | 0.66815 | 0.5335 | 0.72592
417 | 0.25366 | 0.24224 | 0.29051 | 1.1124 | 1.0562 | 0.89372 | 0.74356 | 0.72041 | 0.73503 | 1.2665 | 1.3686 | 1.4139 | 1.1012 | 0.85509 | 0.82486 | 1.1056 | 1.0912 | 0.93006 | 0.94397 | 0.88368 | 0.97669 | 1.0416 | 1.0414 | 0.94608 | 1.1483 | 0.68041 | 0.67209 | 0.71773 | 0.65668 | 0.54584 | 0.71948
418 | 0.25058 | 0.24203 | 0.26512 | 1.0849 | 1.0551 | 0.91542 | 0.74068 | 0.71693 | 0.73969 | 1.2736 | 1.3759 | 1.4239 | 1.1335 | 0.87095 | 0.83276 | 1.115 | 1.1131 | 0.91006 | 0.96137 | 0.88084 | 0.99856 | 1.0311 | 1.0407 | 0.98477 | 1.1871 | 0.68752 | 0.7046 | 0.73734 | 0.6816 | 0.56785 | 0.72041
419 | 0.2607 | 0.25689 | 0.25318 | 1.0859 | 1.0651 | 0.89969 | 0.74296 | 0.69655 | 0.74116 | 1.2752 | 1.4047 | 1.4067 | 1.1419 | 0.87411 | 0.84816 | 1.1279 | 1.1204 | 0.90868 | 0.9799 | 0.89311 | 0.99324 | 1.0409 | 1.0764 | 1.0032 | 1.1635 | 0.70135 | 0.69219 | 0.71749 | 0.70579 | 0.58158 | 0.73467
420 | 0.28243 | 0.2747 | 0.26103 | 1.106 | 1.0943 | 0.8886 | 0.78759 | 0.69669 | 0.77094 | 1.2409 | 1.4195 | 1.3884 | 1.1093 | 0.90256 | 0.876 | 1.1684 | 1.1414 | 0.90549 | 0.95866 | 0.94035 | 1.0025 | 1.0483 | 1.0441 | 1.0096 | 1.151 | 0.69579 | 0.69537 | 0.70543 | 0.70754 | 0.57489 | 0.75883
421 | 0.28148 | 0.27796 | 0.27639 | 1.1127 | 1.0981 | 0.89048 | 0.76872 | 0.70536 | 0.74973 | 1.2351 | 1.4485 | 1.4162 | 1.1077 | 0.89644 | 0.86781 | 1.1679 | 1.1515 | 0.94135 | 0.94241 | 0.9216 | 1.003 | 1.0252 | 1.022 | 1.0074 | 1.1442 | 0.67647 | 0.69492 | 0.74157 | 0.68779 | 0.56689 | 0.76889
422 | 0.26284 | 0.25808 | 0.29718 | 1.1103 | 1.0925 | 0.91928 | 0.7579 | 0.72545 | 0.74434 | 1.2351 | 1.4606 | 1.4354 | 1.1252 | 0.88581 | 0.86428 | 1.1474 | 1.1497 | 0.97469 | 0.94564 | 0.89135 | 0.98111 | 1.0022 | 1.0449 | 0.97305 | 1.1622 | 0.67706 | 0.70442 | 0.72395 | 0.68367 | 0.56194 | 0.77162
423 | 0.25601 | 0.24047 | 0.2825 | 1.1111 | 1.0834 | 0.91946 | 0.7553 | 0.71406 | 0.7426 | 1.2107 | 1.432 | 1.4835 | 1.1439 | 0.89906 | 0.85429 | 1.1458 | 1.1229 | 0.96271 | 0.95814 | 0.90808 | 0.97368 | 1.009 | 1.0558 | 0.98367 | 1.1545 | 0.68114 | 0.68706 | 0.73933 | 0.67827 | 0.58363 | 0.75899
424 | 0.25875 | 0.23919 | 0.26561 | 1.098 | 1.0824 | 0.94231 | 0.76021 | 0.70597 | 0.75685 | 1.2083 | 1.4085 | 1.4698 | 1.1673 | 0.8957 | 0.8462 | 1.171 | 1.1327 | 0.95151 | 0.97643 | 0.90205 | 0.98081 | 1.0233 | 1.064 | 0.99001 | 1.1528 | 0.69621 | 0.69116 | 0.7399 | 0.70486 | 0.58672 | 0.74596
425 | 0.27496 | 0.25484 | 0.25297 | 1.0996 | 1.0678 | 0.93761 | 0.77649 | 0.70181 | 0.77311 | 1.217 | 1.4292 | 1.4823 | 1.167 | 0.89535 | 0.87487 | 1.1977 | 1.1513 | 0.95441 | 0.96488 | 0.92189 | 0.99591 | 0.99779 | 1.045 | 1.0158 | 1.1562 | 0.71552 | 0.73815 | 0.73178 | 0.71962 | 0.60164 | 0.75677
426 | 0.2919 | 0.27115 | 0.26585 | 1.1026 | 1.1011 | 0.9147 | 0.80006 | 0.69448 | 0.77645 | 1.175 | 1.4467 | 1.4639 | 1.1344 | 0.92584 | 0.9273 | 1.2107 | 1.1625 | 0.96298 | 0.95183 | 0.94404 | 1.0085 | 0.97549 | 1.0454 | 1.0338 | 1.1441 | 0.70045 | 0.71229 | 0.75252 | 0.71023 | 0.60519 | 0.7876
427 | 0.29019 | 0.27314 | 0.2798 | 1.1221 | 1.1251 | 0.90977 | 0.77546 | 0.71777 | 0.7636 | 1.162 | 1.4365 | 1.4645 | 1.1251 | 0.93873 | 0.91793 | 1.1713 | 1.1639 | 0.9787 | 0.89723 | 0.95137 | 0.97739 | 0.98823 | 1.0503 | 1.0167 | 1.1541 | 0.67575 | 0.69989 | 0.75997 | 0.71193 | 0.57394 | 0.81422
428 | 0.26747 | 0.26116 | 0.30615 | 1.1569 | 1.108 | 0.9256 | 0.75423 | 0.7381 | 0.75959 | 1.1807 | 1.4663 | 1.5427 | 1.1416 | 0.93708 | 0.91033 | 1.156 | 1.1525 | 0.994 | 0.89012 | 0.93195 | 0.95872 | 0.99237 | 1.0318 | 1.0151 | 1.1362 | 0.6587 | 0.74731 | 0.7445 | 0.70024 | 0.56319 | 0.77801
429 | 0.25532 | 0.25989 | 0.28914 | 1.1711 | 1.0685 | 0.94903 | 0.7558 | 0.724 | 0.76358 | 1.1652 | 1.4674 | 1.5273 | 1.1655 | 0.91429 | 0.89776 | 1.1741 | 1.1375 | 0.97977 | 0.91216 | 0.93798 | 0.92872 | 0.97958 | 1.0306 | 1.0078 | 1.15 | 0.67053 | 0.72359 | 0.74038 | 0.71778 | 0.57444 | 0.77646
430 | 0.26498 | 0.26297 | 0.27252 | 1.1607 | 1.0645 | 0.98188 | 0.753 | 0.7007 | 0.75731 | 1.2095 | 1.4533 | 1.5214 | 1.1876 | 0.93419 | 0.94476 | 1.2086 | 1.0982 | 0.96813 | 0.90274 | 0.93945 | 0.9483 | 0.96108 | 1.0145 | 1.0399 | 1.1552 | 0.69547 | 0.71795 | 0.7527 | 0.73618 | 0.58608 | 0.77673
431 | 0.28421 | 0.28765 | 0.26752 | 1.1472 | 1.0698 | 0.96938 | 0.76824 | 0.696 | 0.78126 | 1.1942 | 1.4634 | 1.5366 | 1.1821 | 0.96131 | 0.9374 | 1.2315 | 1.128 | 0.97451 | 0.88631 | 0.96632 | 0.99406 | 1.0003 | 1.0202 | 1.0576 | 1.1419 | 0.7065 | 0.75323 | 0.73809 | 0.74629 | 0.60823 | 0.79982
432 | 0.30986 | 0.31175 | 0.28034 | 1.1484 | 1.1125 | 0.96503 | 0.79468 | 0.69695 | 0.76936 | 1.177 | 1.4867 | 1.5179 | 1.1575 | 0.97843 | 0.95843 | 1.2284 | 1.1119 | 1.0095 | 0.86255 | 0.99289 | 1.0013 | 1.0021 | 1.0094 | 1.0434 | 1.1104 | 0.70109 | 0.70488 | 0.7558 | 0.75135 | 0.60647 | 0.82003
433 | 0.30209 | 0.30084 | 0.2988 | 1.1672 | 1.1375 | 0.99529 | 0.76994 | 0.73033 | 0.76729 | 1.1452 | 1.4879 | 1.5557 | 1.1497 | 0.99507 | 0.96406 | 1.2033 | 1.1135 | 1.0179 | 0.86091 | 0.97475 | 0.98398 | 0.96982 | 0.99978 | 1.0287 | 1.1167 | 0.69663 | 0.69582 | 0.79527 | 0.72368 | 0.58609 | 0.82382
434 | 0.27668 | 0.28078 | 0.30665 | 1.2091 | 1.1145 | 0.98514 | 0.76173 | 0.73545 | 0.76169 | 1.1671 | 1.4712 | 1.5411 | 1.1631 | 0.95631 | 0.93489 | 1.2091 | 1.1004 | 1.0253 | 0.89955 | 0.95884 | 0.95621 | 0.9621 | 0.97282 | 1.035 | 1.1529 | 0.69841 | 0.72876 | 0.75622 | 0.70477 | 0.58063 | 0.82154
435 | 0.27107 | 0.26988 | 0.29061 | 1.2245 | 1.0791 | 1.0268 | 0.73427 | 0.71753 | 0.7561 | 1.2084 | 1.456 | 1.5561 | 1.1924 | 0.95732 | 0.93323 | 1.2153 | 1.0796 | 1.0302 | 0.9333 | 0.94119 | 0.93117 | 0.98479 | 0.98569 | 1.0345 | 1.152 | 0.72057 | 0.75375 | 0.74629 | 0.72133 | 0.5965 | 0.8067
436 | 0.28274 | 0.27348 | 0.26659 | 1.2001 | 1.1062 | 1.0265 | 0.73864 | 0.69317 | 0.78164 | 1.226 | 1.4512 | 1.5227 | 1.206 | 0.96631 | 0.95836 | 1.2115 | 1.1026 | 0.98853 | 0.94474 | 0.94203 | 0.95395 | 0.9877 | 0.95055 | 1.0563 | 1.1677 | 0.74559 | 0.73323 | 0.75771 | 0.73734 | 0.62323 | 0.823
437 | 0.29452 | 0.29665 | 0.26371 | 1.1951 | 1.1175 | 1.0144 | 0.77726 | 0.68716 | 0.78624 | 1.2491 | 1.4635 | 1.5097 | 1.1821 | 0.98944 | 0.96916 | 1.2215 | 1.1074 | 0.99068 | 0.95825 | 0.95523 | 0.97049 | 0.97456 | 0.90557 | 1.0708 | 1.1475 | 0.74444 | 0.74071 | 0.73003 | 0.77077 | 0.63582 | 0.83086
438 | 0.30651 | 0.31512 | 0.27669 | 1.2015 | 1.1617 | 1.0267 | 0.79072 | 0.69021 | 0.78118 | 1.2375 | 1.477 | 1.5715 | 1.1843 | 1.0295 | 0.98741 | 1.2371 | 1.1448 | 1.0102 | 0.94568 | 0.96972 | 0.95298 | 0.93123 | 0.92784 | 1.0399 | 1.1089 | 0.72705 | 0.75919 | 0.74341 | 0.76198 | 0.61175 | 0.86166
439 | 0.28552 | 0.29965 | 0.29066 | 1.2274 | 1.1725 | 1.0357 | 0.77189 | 0.70077 | 0.7829 | 1.2312 | 1.4951 | 1.5851 | 1.1867 | 1.0176 | 1.0107 | 1.2388 | 1.1492 | 1.0476 | 0.93185 | 0.96719 | 0.94533 | 0.91607 | 0.94509 | 1.0058 | 1.0988 | 0.71192 | 0.71344 | 0.76919 | 0.74156 | 0.60415 | 0.85955
440 | 0.26481 | 0.28174 | 0.2887 | 1.2632 | 1.162 | 1.0485 | 0.76265 | 0.73689 | 0.76337 | 1.238 | 1.4819 | 1.5707 | 1.173 | 0.99722 | 0.99638 | 1.2235 | 1.1348 | 1.0723 | 0.93047 | 0.9642 | 0.93436 | 0.93867 | 0.94461 | 1.0203 | 1.0894 | 0.71103 | 0.72238 | 0.77331 | 0.73337 | 0.59727 | 0.84095
441 | 0.25804 | 0.27209 | 0.27649 | 1.2775 | 1.1424 | 1.0703 | 0.76755 | 0.73422 | 0.76027 | 1.2688 | 1.4479 | 1.5756 | 1.1932 | 0.994 | 0.99148 | 1.1998 | 1.1314 | 1.0603 | 0.95941 | 0.95326 | 0.92918 | 0.93381 | 0.91392 | 1.0423 | 1.1281 | 0.7168 | 0.76995 | 0.75551 | 0.74168 | 0.6184 | 0.82036
442 | 0.26314 | 0.27093 | 0.26344 | 1.279 | 1.1239 | 1.0806 | 0.76875 | 0.71811 | 0.79104 | 1.2844 | 1.4454 | 1.5723 | 1.2013 | 1.0188 | 0.99468 | 1.2262 | 1.166 | 1.045 | 0.96202 | 0.94351 | 0.93259 | 0.91577 | 0.90464 | 1.065 | 1.1291 | 0.73722 | 0.7398 | 0.76524 | 0.76586 | 0.63869 | 0.84907
443 | 0.2822 | 0.29432 | 0.26264 | 1.2603 | 1.1443 | 1.0623 | 0.79838 | 0.71068 | 0.81221 | 1.2852 | 1.4822 | 1.5588 | 1.1847 | 1.0371 | 1.0158 | 1.2651 | 1.2208 | 1.0474 | 0.92759 | 0.97554 | 0.93436 | 0.89956 | 0.94295 | 1.0693 | 1.1021 | 0.74054 | 0.72522 | 0.79402 | 0.78506 | 0.64477 | 0.86808
444 | 0.2947 | 0.30228 | 0.28131 | 1.2685 | 1.1787 | 1.0416 | 0.78785 | 0.70658 | 0.79459 | 1.26 | 1.5109 | 1.5999 | 1.1817 | 1.0501 | 1.0479 | 1.2707 | 1.2428 | 1.0517 | 0.90602 | 1.0082 | 0.93633 | 0.93786 | 0.92398 | 1.0616 | 1.0759 | 0.73673 | 0.75754 | 0.77235 | 0.76215 | 0.63133 | 0.89043
445 | 0.27468 | 0.28552 | 0.28478 | 1.2986 | 1.2007 | 1.0333 | 0.77199 | 0.72203 | 0.77518 | 1.2554 | 1.5138 | 1.5633 | 1.1905 | 1.0372 | 1.0415 | 1.2343 | 1.2095 | 1.0817 | 0.88047 | 0.97835 | 0.93156 | 0.94582 | 0.90294 | 1.0494 | 1.091 | 0.72498 | 0.74703 | 0.79944 | 0.75045 | 0.61848 | 0.87353
446 | 0.26361 | 0.25785 | 0.26436 | 1.3066 | 1.1699 | 1.0744 | 0.75263 | 0.74507 | 0.78504 | 1.2611 | 1.4853 | 1.639 | 1.1967 | 1.0506 | 1.0457 | 1.2024 | 1.1885 | 1.083 | 0.87697 | 0.96456 | 0.90733 | 0.92522 | 0.92134 | 1.062 | 1.0877 | 0.71694 | 0.73756 | 0.79899 | 0.75506 | 0.62338 | 0.86108
447 | 0.26152 | 0.25763 | 0.246 | 1.3127 | 1.1553 | 1.1242 | 0.75054 | 0.71627 | 0.78414 | 1.2776 | 1.4755 | 1.5842 | 1.2047 | 1.068 | 1.0513 | 1.2363 | 1.1671 | 1.0626 | 0.91098 | 0.94736 | 0.90546 | 0.90049 | 0.94085 | 1.0745 | 1.1263 | 0.75118 | 0.74677 | 0.76787 | 0.76411 | 0.62741 | 0.85872
448 | 0.26678 | 0.26518 | 0.24916 | 1.2971 | 1.1769 | 1.1042 | 0.75561 | 0.70155 | 0.79362 | 1.3223 | 1.4983 | 1.6071 | 1.1947 | 1.0867 | 1.0473 | 1.2444 | 1.1657 | 1.0587 | 0.87793 | 0.9674 | 0.91338 | 0.92841 | 0.91434 | 1.121 | 1.1216 | 0.77394 | 0.73758 | 0.80155 | 0.78617 | 0.64296 | 0.86776
449 | 0.27893 | 0.29038 | 0.26624 | 1.2833 | 1.192 | 1.0852 | 0.78366 | 0.70349 | 0.82271 | 1.3023 | 1.513 | 1.5787 | 1.1731 | 1.1028 | 1.0925 | 1.2502 | 1.1793 | 1.0755 | 0.87381 | 0.97755 | 0.9185 | 0.9238 | 0.88913 | 1.1195 | 1.0939 | 0.75645 | 0.73876 | 0.79676 | 0.80141 | 0.63748 | 0.88528
450 | 0.28363 | 0.29915 | 0.28442 | 1.3009 | 1.2314 | 1.1041 | 0.79639 | 0.71756 | 0.80772 | 1.297 | 1.5104 | 1.6212 | 1.162 | 1.1158 | 1.09 | 1.2359 | 1.1917 | 1.0963 | 0.84359 | 0.98641 | 0.90243 | 0.87536 | 0.88689 | 1.122 | 1.0852 | 0.72756 | 0.75771 | 0.79209 | 0.78239 | 0.6348 | 0.90651
451 | 0.26961 | 0.27954 | 0.28697 | 1.3411 | 1.2343 | 1.1128 | 0.78159 | 0.74802 | 0.7849 | 1.2974 | 1.5423 | 1.6097 | 1.1695 | 1.1176 | 1.0939 | 1.2189 | 1.1873 | 1.111 | 0.84525 | 0.94905 | 0.87939 | 0.88854 | 0.8863 | 1.1382 | 1.0878 | 0.72149 | 0.75959 | 0.82031 | 0.75523 | 0.63236 | 0.91123
452 | 0.25463 | 0.27299 | 0.26697 | 1.3426 | 1.2334 | 1.1107 | 0.76098 | 0.76277 | 0.79216 | 1.3108 | 1.5645 | 1.6196 | 1.1757 | 1.1269 | 1.0685 | 1.2446 | 1.1792 | 1.1182 | 0.85555 | 0.92482 | 0.87584 | 0.8944 | 0.86928 | 1.1135 | 1.1066 | 0.75347 | 0.77764 | 0.79306 | 0.7569 | 0.62886 | 0.89971
453 | 0.2498 | 0.26737 | 0.25553 | 1.3627 | 1.2275 | 1.1301 | 0.76848 | 0.73721 | 0.79349 | 1.3405 | 1.547 | 1.6028 | 1.188 | 1.0986 | 1.0631 | 1.2491 | 1.2038 | 1.1074 | 0.87207 | 0.93815 | 0.86611 | 0.90508 | 0.83213 | 1.1452 | 1.1199 | 0.77819 | 0.77441 | 0.81787 | 0.77097 | 0.63639 | 0.90718
454 | 0.26137 | 0.27785 | 0.25325 | 1.3698 | 1.2205 | 1.1381 | 0.78797 | 0.71657 | 0.828 | 1.3716 | 1.525 | 1.6243 | 1.1901 | 1.0814 | 1.0857 | 1.2293 | 1.199 | 1.0852 | 0.85694 | 0.96419 | 0.88561 | 0.8708 | 0.8183 | 1.1644 | 1.1119 | 0.78072 | 0.75581 | 0.84078 | 0.79474 | 0.67093 | 0.92549
455 | 0.28491 | 0.29732 | 0.2649 | 1.3275 | 1.2612 | 1.1082 | 0.80575 | 0.72793 | 0.84159 | 1.3725 | 1.5386 | 1.6047 | 1.1601 | 1.1397 | 1.0807 | 1.2433 | 1.1985 | 1.1069 | 0.83175 | 0.99667 | 0.90067 | 0.84941 | 0.85026 | 1.1487 | 1.1014 | 0.77543 | 0.79287 | 0.82844 | 0.78317 | 0.65922 | 0.94426
456 | 0.28119 | 0.29654 | 0.27658 | 1.3674 | 1.2654 | 1.1247 | 0.81511 | 0.72934 | 0.84066 | 1.3478 | 1.578 | 1.5917 | 1.1415 | 1.1586 | 1.1013 | 1.2155 | 1.1655 | 1.133 | 0.8197 | 0.99109 | 0.88414 | 0.86021 | 0.82772 | 1.1133 | 1.0908 | 0.75666 | 0.79563 | 0.81799 | 0.78855 | 0.64501 | 0.94106
457 | 0.26151 | 0.26824 | 0.26313 | 1.3895 | 1.2878 | 1.1539 | 0.81443 | 0.76344 | 0.8009 | 1.341 | 1.5746 | 1.6149 | 1.1591 | 1.1435 | 1.094 | 1.1947 | 1.1524 | 1.1693 | 0.81082 | 0.9576 | 0.84889 | 0.86501 | 0.80828 | 1.132 | 1.0699 | 0.73593 | 0.76018 | 0.84907 | 0.76138 | 0.63606 | 0.9475
458 | 0.25466 | 0.25637 | 0.25303 | 1.4012 | 1.2688 | 1.167 | 0.80576 | 0.78266 | 0.8129 | 1.3549 | 1.5508 | 1.6511 | 1.1969 | 1.152 | 1.081 | 1.1846 | 1.1419 | 1.1539 | 0.83331 | 0.95505 | 0.84074 | 0.82069 | 0.81797 | 1.1626 | 1.0976 | 0.74016 | 0.7736 | 0.84132 | 0.75285 | 0.64357 | 0.93445
459 | 0.26057 | 0.25302 | 0.24767 | 1.3869 | 1.2229 | 1.1812 | 0.81659 | 0.76727 | 0.81879 | 1.3764 | 1.5203 | 1.6274 | 1.1995 | 1.1394 | 1.0843 | 1.2042 | 1.1562 | 1.1176 | 0.85651 | 0.94592 | 0.85069 | 0.82253 | 0.82739 | 1.1556 | 1.1208 | 0.76836 | 0.79962 | 0.82038 | 0.77845 | 0.659 | 0.94201
460 | 0.27778 | 0.26501 | 0.24888 | 1.3656 | 1.2175 | 1.1718 | 0.8355 | 0.75529 | 0.85083 | 1.4318 | 1.523 | 1.5837 | 1.1914 | 1.1372 | 1.0962 | 1.2121 | 1.1626 | 1.0977 | 0.84087 | 0.95381 | 0.87253 | 0.81298 | 0.8175 | 1.1466 | 1.0961 | 0.78063 | 0.79113 | 0.85863 | 0.81472 | 0.67848 | 0.967
461 | 0.2952 | 0.28417 | 0.26372 | 1.3873 | 1.2666 | 1.1745 | 0.85319 | 0.74665 | 0.8458 | 1.3993 | 1.5679 | 1.6401 | 1.1805 | 1.1668 | 1.1358 | 1.2613 | 1.1767 | 1.1295 | 0.8253 | 0.96783 | 0.87907 | 0.84259 | 0.78261 | 1.1727 | 1.0748 | 0.77296 | 0.80201 | 0.83919 | 0.79414 | 0.66991 | 0.97716
462 | 0.28391 | 0.27717 | 0.28716 | 1.405 | 1.2786 | 1.1982 | 0.82469 | 0.76912 | 0.83621 | 1.376 | 1.5892 | 1.6137 | 1.1701 | 1.1656 | 1.1578 | 1.2243 | 1.1914 | 1.1672 | 0.80619 | 0.9631 | 0.85242 | 0.83049 | 0.78159 | 1.1445 | 1.0765 | 0.74476 | 0.81933 | 0.82797 | 0.77294 | 0.6665 | 0.97376
463 | 0.26958 | 0.26559 | 0.28031 | 1.46 | 1.2878 | 1.1705 | 0.81862 | 0.79188 | 0.81476 | 1.3575 | 1.5713 | 1.6311 | 1.1599 | 1.1508 | 1.1399 | 1.2036 | 1.1924 | 1.1703 | 0.80178 | 0.93555 | 0.84098 | 0.80834 | 0.79976 | 1.1459 | 1.0742 | 0.73608 | 0.81273 | 0.85101 | 0.76238 | 0.66444 | 0.97453
464 | 0.25927 | 0.25842 | 0.26071 | 1.4484 | 1.2785 | 1.1937 | 0.79902 | 0.7849 | 0.82205 | 1.3729 | 1.5476 | 1.6468 | 1.1689 | 1.1281 | 1.1208 | 1.1608 | 1.1673 | 1.1654 | 0.8161 | 0.92791 | 0.83011 | 0.77877 | 0.75689 | 1.1654 | 1.0872 | 0.75043 | 0.8023 | 0.82056 | 0.76424 | 0.6611 | 0.97212
465 | 0.26001 | 0.26244 | 0.25458 | 1.4266 | 1.2731 | 1.2203 | 0.80456 | 0.77277 | 0.84539 | 1.4114 | 1.5538 | 1.6063 | 1.1856 | 1.1284 | 1.0992 | 1.1692 | 1.1758 | 1.1335 | 0.82114 | 0.91158 | 0.84936 | 0.78855 | 0.7327 | 1.1855 | 1.0941 | 0.75997 | 0.82858 | 0.81681 | 0.78616 | 0.6948 | 0.96053
466 | 0.27863 | 0.26985 | 0.25986 | 1.4444 | 1.2825 | 1.2047 | 0.82431 | 0.76422 | 0.86914 | 1.4104 | 1.5709 | 1.6329 | 1.1727 | 1.161 | 1.1377 | 1.1878 | 1.1926 | 1.1522 | 0.79034 | 0.92786 | 0.86287 | 0.79662 | 0.73387 | 1.2001 | 1.0833 | 0.76138 | 0.81113 | 0.85637 | 0.79352 | 0.70759 | 1.0046
467 | 0.29873 | 0.2846 | 0.2793 | 1.4263 | 1.2825 | 1.1924 | 0.83507 | 0.78603 | 0.86529 | 1.3757 | 1.5757 | 1.6049 | 1.1481 | 1.1598 | 1.1494 | 1.2236 | 1.2197 | 1.1616 | 0.76666 | 0.94316 | 0.87088 | 0.77299 | 0.72487 | 1.1992 | 1.064 | 0.76521 | 0.80319 | 0.83078 | 0.79236 | 0.70194 | 1.0246
468 | 0.28949 | 0.28606 | 0.28938 | 1.4376 | 1.3096 | 1.1885 | 0.83198 | 0.79105 | 0.84968 | 1.3617 | 1.5702 | 1.6099 | 1.1174 | 1.2025 | 1.1753 | 1.2003 | 1.1647 | 1.1799 | 0.74238 | 0.94031 | 0.84696 | 0.77502 | 0.72759 | 1.2042 | 1.045 | 0.76899 | 0.83985 | 0.86001 | 0.78103 | 0.67842 | 1.0139
469 | 0.27699 | 0.27971 | 0.27604 | 1.4499 | 1.2996 | 1.2125 | 0.80279 | 0.82926 | 0.8418 | 1.3418 | 1.5542 | 1.6219 | 1.1119 | 1.1714 | 1.1595 | 1.1817 | 1.1753 | 1.2113 | 0.74427 | 0.91509 | 0.84358 | 0.78174 | 0.65412 | 1.1829 | 1.0378 | 0.77563 | 0.81052 | 0.84854 | 0.76408 | 0.68939 | 1.0053
470 | 0.27051 | 0.2756 | 0.25767 | 1.4315 | 1.3053 | 1.2258 | 0.78839 | 0.81805 | 0.83219 | 1.3767 | 1.5353 | 1.6447 | 1.1298 | 1.1576 | 1.1381 | 1.1696 | 1.1482 | 1.2155 | 0.76714 | 0.91545 | 0.83762 | 0.79215 | 0.66683 | 1.2086 | 1.0567 | 0.78947 | 0.82143 | 0.82863 | 0.76284 | 0.70621 | 1.0055
471 | 0.26991 | 0.27879 | 0.2591 | 1.4072 | 1.2811 | 1.2608 | 0.831 | 0.78613 | 0.86679 | 1.3751 | 1.5036 | 1.6647 | 1.1439 | 1.1789 | 1.1569 | 1.1818 | 1.1288 | 1.2058 | 0.77268 | 0.91552 | 0.83689 | 0.76592 | 0.68964 | 1.265 | 1.0673 | 0.81239 | 0.83455 | 0.86503 | 0.78116 | 0.71901 | 1.009
472 | 0.29053 | 0.29591 | 0.26956 | 1.4421 | 1.2853 | 1.2266 | 0.83816 | 0.7923 | 0.85752 | 1.3775 | 1.4854 | 1.6162 | 1.1331 | 1.1863 | 1.1643 | 1.2006 | 1.132 | 1.223 | 0.74646 | 0.93918 | 0.84889 | 0.73291 | 0.65794 | 1.2494 | 1.048 | 0.8263 | 0.79801 | 0.86669 | 0.79524 | 0.73338 | 1.0468
473 | 0.3032 | 0.30924 | 0.2882 | 1.4934 | 1.289 | 1.2192 | 0.84587 | 0.80951 | 0.86331 | 1.358 | 1.5141 | 1.6386 | 1.1259 | 1.1976 | 1.1897 | 1.1968 | 1.1621 | 1.2132 | 0.73299 | 0.93691 | 0.85233 | 0.73512 | 0.60943 | 1.2312 | 1.0446 | 0.80706 | 0.83936 | 0.86104 | 0.7824 | 0.71337 | 1.042
474 | 0.29017 | 0.28964 | 0.29704 | 1.4926 | 1.3047 | 1.2386 | 0.83269 | 0.81671 | 0.85271 | 1.339 | 1.5188 | 1.6833 | 1.1305 | 1.1781 | 1.1853 | 1.1769 | 1.1628 | 1.2408 | 0.72035 | 0.90541 | 0.83854 | 0.74123 | 0.63573 | 1.2543 | 1.0131 | 0.79826 | 0.84349 | 0.89408 | 0.75705 | 0.69723 | 1.0451
475 | 0.27583 | 0.27463 | 0.27805 | 1.4956 | 1.3125 | 1.2581 | 0.80032 | 0.84523 | 0.85532 | 1.3426 | 1.4893 | 1.6871 | 1.1331 | 1.1842 | 1.1626 | 1.1501 | 1.1172 | 1.2401 | 0.73835 | 0.89954 | 0.81573 | 0.70038 | 0.61085 | 1.2275 | 1.0248 | 0.79828 | 0.82015 | 0.89161 | 0.75983 | 0.70677 | 1.0371
476 | 0.26658 | 0.26125 | 0.259 | 1.5107 | 1.2974 | 1.2836 | 0.81864 | 0.83619 | 0.8578 | 1.3602 | 1.4895 | 1.6682 | 1.1458 | 1.1453 | 1.1522 | 1.149 | 1.0894 | 1.2651 | 0.75832 | 0.88712 | 0.80654 | 0.67861 | 0.58461 | 1.2418 | 1.0284 | 0.81267 | 0.85115 | 0.8909 | 0.76158 | 0.73101 | 1.0396
477 | 0.27675 | 0.26693 | 0.26532 | 1.5138 | 1.3196 | 1.2938 | 0.83456 | 0.81653 | 0.88214 | 1.3973 | 1.4643 | 1.6332 | 1.1342 | 1.1631 | 1.1755 | 1.1934 | 1.1121 | 1.2317 | 0.75333 | 0.89447 | 0.81694 | 0.67614 | 0.56782 | 1.2687 | 1.0388 | 0.83922 | 0.87652 | 0.90759 | 0.78283 | 0.75265 | 1.0378
478 | 0.30268 | 0.28896 | 0.28753 | 1.4718 | 1.3361 | 1.2475 | 0.85634 | 0.82218 | 0.90028 | 1.392 | 1.4403 | 1.6179 | 1.0942 | 1.1891 | 1.2379 | 1.1842 | 1.1214 | 1.2271 | 0.72108 | 0.89278 | 0.83665 | 0.68252 | 0.58243 | 1.2732 | 1.0015 | 0.84754 | 0.85738 | 0.88812 | 0.7841 | 0.77266 | 1.0663
479 | 0.30867 | 0.2922 | 0.31326 | 1.5049 | 1.3584 | 1.2506 | 0.87402 | 0.82394 | 0.88498 | 1.3635 | 1.4509 | 1.644 | 1.0862 | 1.2114 | 1.2164 | 1.191 | 1.1177 | 1.2414 | 0.7051 | 0.91662 | 0.81892 | 0.68261 | 0.57936 | 1.2294 | 0.96629 | 0.83779 | 0.86445 | 0.87329 | 0.7648 | 0.78259 | 1.0884
480 | 0.28673 | 0.27422 | 0.31384 | 1.5008 | 1.3703 | 1.2796 | 0.83929 | 0.84925 | 0.88684 | 1.3357 | 1.4378 | 1.6512 | 1.086 | 1.2148 | 1.2078 | 1.1533 | 1.1053 | 1.2871 | 0.70019 | 0.89807 | 0.78793 | 0.66374 | 0.53824 | 1.2416 | 0.98153 | 0.81386 | 0.88541 | 0.88798 | 0.74731 | 0.77735 | 1.0718
481 | 0.26556 | 0.26418 | 0.29971 | 1.4869 | 1.3616 | 1.2896 | 0.82196 | 0.86115 | 0.88219 | 1.3139 | 1.4155 | 1.6543 | 1.0885 | 1.1899 | 1.1861 | 1.1353 | 1.1106 | 1.2934 | 0.69181 | 0.88185 | 0.76818 | 0.66533 | 0.54142 | 1.2658 | 0.98623 | 0.81178 | 0.88904 | 0.89774 | 0.72977 | 0.78723 | 1.0836
482 | 0.25783 | 0.26735 | 0.28983 | 1.5235 | 1.3311 | 1.3048 | 0.83454 | 0.83674 | 0.88214 | 1.3446 | 1.4011 | 1.6376 | 1.0972 | 1.1923 | 1.1948 | 1.1303 | 1.0631 | 1.2792 | 0.72104 | 0.88304 | 0.76617 | 0.66407 | 0.55372 | 1.2956 | 0.99291 | 0.83189 | 0.87041 | 0.88897 | 0.73946 | 0.80026 | 1.0851
483 | 0.26969 | 0.27771 | 0.28138 | 1.4884 | 1.3411 | 1.3055 | 0.85298 | 0.84394 | 0.91077 | 1.376 | 1.389 | 1.6582 | 1.0762 | 1.1892 | 1.1823 | 1.143 | 1.0683 | 1.2476 | 0.70596 | 0.88959 | 0.76325 | 0.67604 | 0.52727 | 1.2996 | 1.0038 | 0.85118 | 0.90462 | 0.91412 | 0.76276 | 0.84733 | 1.122
484 | 0.29085 | 0.29526 | 0.28955 | 1.5141 | 1.3501 | 1.3328 | 0.87246 | 0.83645 | 0.92546 | 1.3726 | 1.3978 | 1.5967 | 1.0435 | 1.205 | 1.2101 | 1.1593 | 1.1129 | 1.2659 | 0.67812 | 0.91161 | 0.79438 | 0.66148 | 0.49987 | 1.2958 | 0.97596 | 0.85632 | 0.8862 | 0.91017 | 0.76788 | 0.81663 | 1.1446
485 | 0.2932 | 0.30139 | 0.30649 | 1.5162 | 1.3732 | 1.3117 | 0.88399 | 0.85633 | 0.90928 | 1.3748 | 1.4257 | 1.6586 | 1.0235 | 1.2263 | 1.2102 | 1.1605 | 1.101 | 1.2799 | 0.6652 | 0.91624 | 0.77906 | 0.62587 | 0.49033 | 1.2958 | 0.95197 | 0.83845 | 0.8704 | 0.88391 | 0.75187 | 0.79712 | 1.1643
486 | 0.27451 | 0.28635 | 0.29641 | 1.5364 | 1.382 | 1.3385 | 0.84828 | 0.87617 | 0.89815 | 1.3564 | 1.4357 | 1.6379 | 1.0263 | 1.187 | 1.2029 | 1.1337 | 1.1 | 1.3061 | 0.65548 | 0.88159 | 0.75333 | 0.62589 | 0.52314 | 1.2599 | 0.97482 | 0.82706 | 0.89812 | 0.90952 | 0.74629 | 0.78623 | 1.1796
487 | 0.26111 |  | 0.27486 | 1.5556 | 1.3615 | 1.3644 | 0.84124 | 0.87474 | 0.89692 | 1.3216 | 1.4168 | 1.6363 | 1.0447 | 1.1714 | 1.1608 | 1.1149 | 1.0585 | 1.2918 | 0.64126 | 0.87373 | 0.72833 | 0.63915 | 0.5063 | 1.266 | 0.98115 | 0.84776 | 0.87213 | 0.90962 | 0.73448 | 0.79497 | 1.1792
488 | 0.26062 |  | 0.25911 | 1.5645 | 1.3697 | 1.3576 | 0.86394 | 0.87083 | 0.91609 | 1.3355 | 1.4041 | 1.5963 | 1.063 | 1.1863 | 1.193 | 1.099 | 1.0524 | 1.2607 | 0.66417 | 0.87034 | 0.73631 | 0.61761 | 0.48434 | 1.2822 | 0.99057 | 0.87989 | 0.85645 | 0.92171 | 0.75877 | 0.80155 | 1.1766
489 | 0.2724 |  | 0.25515 | 1.553 | 1.3664 | 1.3404 | 0.8743 | 0.86332 | 0.93543 | 1.3302 | 1.4 | 1.5694 | 1.0541 | 1.2018 | 1.2099 | 1.1517 | 1.0542 | 1.2711 | 0.63257 | 0.86913 | 0.74226 | 0.60553 | 0.48564 | 1.2947 | 0.96035 | 0.89142 | 0.85575 | 0.94011 | 0.78998 | 0.81747 | 1.1808
490 | 0.29268 |  | 0.27558 | 1.5263 | 1.3667 | 1.3039 | 0.91007 | 0.85825 | 0.95022 | 1.2985 | 1.4045 | 1.5547 | 1.0346 | 1.2399 | 1.2251 | 1.1402 | 1.0745 | 1.2399 | 0.60571 | 0.90691 | 0.74247 | 0.61535 | 0.50984 | 1.2694 | 0.94928 | 0.87897 | 0.83852 | 0.95311 | 0.7845 | 0.80301 | 1.221
491 | 0.28957 |  | 0.29039 | 1.5572 | 1.3895 | 1.3282 | 0.91516 | 0.87528 | 0.92988 | 1.2462 | 1.4198 | 1.5434 | 1.0215 | 1.2465 | 1.2107 | 1.1244 | 1.0747 | 1.2842 | 0.59704 | 0.89604 | 0.72315 | 0.62429 | 0.4918 | 1.2347 | 0.92903 | 0.87657 | 0.83501 | 0.95391 | 0.76501 | 0.80056 | 1.2365
492 | 0.27048 |  | 0.27289 | 1.5879 | 1.3468 | 1.317 | 0.89893 | 0.89334 | 0.91337 | 1.2356 | 1.4054 | 1.5843 | 1.0165 | 1.2023 | 1.1807 | 1.0961 | 1.0589 | 1.2892 | 0.59695 | 0.86841 | 0.71551 | 0.60512 | 0.47262 | 1.2409 | 0.92552 | 0.88328 | 0.85389 | 0.9642 | 0.76115 | 0.78218 | 1.2464
493 | 0.25847 |  |  | 1.5528 | 1.3407 | 1.3922 | 0.88554 | 0.90779 | 0.91498 | 1.2178 | 1.3992 | 1.5708 | 1.0291 | 1.1878 | 1.1565 | 1.0949 | 1.0391 | 1.2601 | 0.60979 | 0.84855 | 0.70269 | 0.56584 | 0.46047 | 1.2515 | 0.9471 | 0.883 | 0.86996 | 0.99739 | 0.75673 | 0.79342 | 1.2746
494 | 0.26032 |  |  | 1.5473 | 1.3233 | 1.392 | 0.88398 | 0.88699 | 0.94591 | 1.2195 | 1.4045 | 1.5295 | 1.0397 | 1.2196 | 1.1592 | 1.1043 | 1.0122 | 1.2422 | 0.61849 | 0.85177 | 0.69752 | 0.57156 | 0.47751 | 1.2521 | 0.94596 | 0.89243 | 0.87254 | 0.96115 | 0.76378 | 0.81361 | 1.2698
495 | 0.27576 |  |  | 1.5628 | 1.33 | 1.3493 | 0.91604 | 0.87712 | 0.96106 | 1.1999 | 1.3972 | 1.5144 | 1.0231 | 1.2107 | 1.202 | 1.0977 | 1.0127 | 1.236 | 0.60186 | 0.86166 | 0.70615 | 0.5933 | 0.4663 | 1.281 | 0.9368 | 0.91482 | 0.89555 | 0.96146 | 0.7669 | 0.83239 | 1.2931
496 | 0.29816 |  |  | 1.5628 | 1.3486 | 1.3725 | 0.9433 | 0.87492 | 0.98278 | 1.1671 | 1.4068 | 1.4703 | 0.99857 | 1.2435 | 1.2012 | 1.1002 | 1.0085 | 1.26 | 0.58232 | 0.87922 | 0.7182 | 0.57941 | 0.4302 | 1.2683 | 0.91714 | 0.91017 | 0.93904 | 0.98979 | 0.78356 | 0.80827 | 1.316
497 | 0.28861 |  |  | 1.5476 | 1.3777 | 1.3851 | 0.92712 | 0.89589 | 0.96262 | 1.1302 | 1.4185 | 1.4732 | 0.99825 | 1.2345 | 1.1802 | 1.0723 | 0.99726 | 1.274 | 0.5806 | 0.87218 | 0.69605 | 0.55379 | 0.42504 | 1.2558 | 0.8899 | 0.89783 | 0.93019 | 0.96964 | 0.75231 | 0.79785 | 1.3219
498 | 0.26731 |  |  | 1.5715 | 1.3614 | 1.3326 | 0.91603 | 0.91955 | 0.95172 | 1.1235 | 1.4104 | 1.455 | 1.0088 | 1.219 | 1.1632 | 1.0464 | 0.96268 | 1.287 | 0.57396 | 0.84924 | 0.65969 | 0.55891 | 0.43401 | 1.222 | 0.88691 | 0.90893 | 0.93717 | 0.98712 | 0.72905 | 0.80746 | 1.3151
499 | 0.2591 |  |  | 1.5819 | 1.3654 | 1.3905 | 0.93195 | 0.91653 | 0.95406 | 1.0902 | 1.4033 | 1.4574 | 1.0172 | 1.1834 | 1.1674 | 1.0418 | 0.95776 | 1.294 | 0.59141 | 0.83728 | 0.64482 | 0.58308 | 0.44274 | 1.2127 | 0.90547 | 0.93281 | 0.93103 | 1.0174 | 0.73732 | 0.84021 | 1.3249
500 | 0.25947 |  |  | 1.5845 | 1.375 | 1.4257 | 0.92147 | 0.89169 | 0.97735 | 1.0902 | 1.3932 | 1.4733 | 1.0149 | 1.1824 | 1.1543 | 1.0207 | 0.96936 | 1.3068 | 0.60304 | 0.84075 | 0.65858 | 0.56022 | 0.42773 | 1.234 | 0.8965 | 0.94824 | 0.93684 | 0.9847 | 0.75903 | 0.89666 | 1.3411
501 | 0.27542 |  |  | 1.5627 | 1.3511 | 1.4174 | 0.94675 | 0.89657 | 1.0205 | 1.0863 | 1.3726 | 1.4106 | 0.99496 | 1.2172 | 1.1742 | 1.0326 | 1.005 | 1.3152 | 0.57977 | 0.84735 | 0.67682 | 0.54053 | 0.40694 | 1.2829 | 0.8623 | 0.94611 | 0.95526 | 1.0144 | 0.77519 | 0.92456 | 1.3322
502 | 0.29051 |  |  | 1.5615 | 1.3533 | 1.4052 | 0.95486 | 0.91338 | 1.0213 | 1.0329 | 1.3787 | 1.4115 | 0.97105 | 1.2499 | 1.1936 | 1.0574 | 1.008 | 1.3196 | 0.55553 | 0.85609 | 0.6752 | 0.54635 | 0.41439 | 1.2452 | 0.83039 | 0.93032 | 0.96017 | 1.0179 | 0.76132 | 0.93307 | 1.3609
503 | 0.269 |  |  | 1.5875 | 1.3908 | 1.401 | 0.91039 | 0.92487 | 1.01 | 1.0128 | 1.4079 | 1.42 | 0.95212 | 1.2108 | 1.1858 | 1.025 | 0.99453 | 1.3236 | 0.54653 | 0.84362 | 0.64793 | 0.58197 | 0.42874 | 1.2078 | 0.83231 | 0.91223 | 0.93386 | 1.0176 | 0.74079 | 0.92667 | 1.3632
504 | 0.24973 |  |  | 1.5933 | 1.3865 | 1.4025 | 0.92811 | 0.9593 | 1.0175 | 0.97801 | 1.3824 | 1.4341 | 0.96654 | 1.1877 | 1.1481 | 1.012 | 0.94554 | 1.3478 | 0.54524 | 0.81001 | 0.63332 | 0.58555 | 0.41113 | 1.1895 | 0.83714 | 0.91639 | 0.96509 | 1.0425 | 0.73348 | 0.96323 | 1.3223
505 | 0.24525 |  |  | 1.5961 | 1.3569 | 1.4476 | 0.92237 | 0.94577 | 1.0177 | 0.96122 | 1.3375 | 1.4124 | 0.98897 | 1.2022 | 1.1454 | 0.99809 | 0.94852 | 1.3443 | 0.5653 | 0.7836 | 0.62139 | 0.5684 | 0.39088 | 1.2242 | 0.86075 | 0.94762 | 0.95473 | 1.0399 | 0.76396 | 0.99904 | 1.3219
506 | 0.25303 |  |  | 1.5535 | 1.313 | 1.4443 | 0.92697 | 0.93751 | 1.0201 | 0.97077 | 1.3411 | 1.3412 | 0.97844 | 1.1706 | 1.1335 | 1.0207 | 0.95673 | 1.3054 | 0.56829 | 0.7919 | 0.63975 | 0.56817 | 0.40845 | 1.2435 | 0.87923 | 0.99271 | 0.96944 | 1.0519 | 0.78752 | 1.0158 | 1.3524
507 | 0.27379 |  |  | 1.5216 | 1.3136 | 1.4547 | 0.97853 | 0.93592 | 1.0548 | 0.95475 | 1.3336 | 1.336 | 0.94694 | 1.1857 | 1.1635 | 1.0217 | 0.97631 | 1.3125 | 0.53485 | 0.81593 | 0.66691 | 0.58576 | 0.4205 | 1.2377 | 0.84288 | 1.015 | 0.97643 | 1.0632 | 0.80457 | 1.036 | 1.3702
508 | 0.27863 |  |  | 1.5407 | 1.3332 | 1.4325 | 0.95501 | 0.92167 | 1.0293 | 0.91448 | 1.3398 | 1.3179 | 0.93021 | 1.2418 | 1.1901 | 1.009 | 0.99849 | 1.3269 | 0.518 | 0.82542 | 0.63752 | 0.58348 | 0.40565 | 1.244 | 0.82821 | 1 | 0.95393 | 1.1052 | 0.79847 | 1.0147 | 1.3805
509 | 0.26469 |  |  | 1.5402 | 1.3166 | 1.4737 | 0.9427 | 0.96312 | 1.0149 | 0.87265 | 1.3316 | 1.2963 | 0.9274 | 1.2047 | 1.1679 | 0.9916 | 0.96381 | 1.3451 | 0.52506 | 0.80223 | 0.61816 | 0.54974 | 0.38554 | 1.2125 | 0.83468 | 0.98761 | 0.95425 | 1.0738 | 0.77459 | 1.0236 | 1.3786
510 | 0.24943 |  |  | 1.5512 | 1.3434 | 1.4659 | 0.96121 | 0.98016 | 1.0513 | 0.85389 | 1.2942 | 1.2977 | 0.93072 | 1.1867 | 1.1512 | 0.96556 | 0.9393 | 1.3419 | 0.53355 | 0.77102 | 0.59966 | 0.53642 | 0.39454 | 1.1724 | 0.83514 | 0.98885 | 0.974 | 1.0485 | 0.76497 | 1.023 | 1.3765
511 | 0.24566 |  |  | 1.5132 | 1.3137 | 1.4655 | 0.94506 | 0.98596 | 1.0472 | 0.86104 | 1.2643 | 1.2852 | 0.94081 | 1.1787 | 1.1378 | 0.95974 | 0.92617 | 1.3539 | 0.56061 | 0.76017 | 0.59648 | 0.53875 | 0.41836 | 1.1872 | 0.83995 | 1.0109 | 0.98889 | 1.1026 | 0.79194 | 1.0369 | 1.3519
512 | 0.25563 |  |  | 1.515 | 1.2962 | 1.4886 | 0.97152 | 0.97558 | 1.0604 | 0.87757 | 1.2381 | 1.2187 | 0.93232 | 1.1629 | 1.1467 | 0.96984 | 0.92779 | 1.3267 | 0.57118 | 0.76816 | 0.60736 | 0.56982 | 0.40431 | 1.2087 | 0.83964 | 1.0483 | 0.94205 | 1.0857 | 0.80489 | 1.0591 | 1.3498
513 | 0.27493 |  |  | 1.5261 | 1.302 | 1.4818 | 1.0228 | 0.96953 | 1.0875 | 0.83445 | 1.2499 | 1.1984 | 0.90545 | 1.1967 | 1.1635 | 0.96516 | 0.93689 | 1.3216 | 0.5407 | 0.78444 | 0.62628 | 0.53987 | 0.3832 | 1.2065 | 0.81503 | 1.0395 | 0.96745 | 1.1238 | 0.81429 | 1.0493 | 1.3655
514 | 0.27999 |  |  | 1.532 | 1.2955 | 1.4512 | 1.0102 | 0.99364 | 1.0966 | 0.78918 | 1.2441 | 1.1852 | 0.8912 | 1.2022 | 1.1643 | 0.93709 | 0.95235 | 1.3377 | 0.51441 | 0.77166 | 0.61015 | 0.5315 | 0.39456 | 1.1678 | 0.78023 | 1.0139 | 0.94816 | 1.1195 | 0.79104 | 1.0355 | 1.4165
515 | 0.26245 |  |  | 1.5767 | 1.2884 | 1.4738 | 1.03 | 1.0165 | 1.0802 | 0.76675 | 1.2009 | 1.1781 | 0.89632 | 1.183 | 1.1408 | 0.91901 | 0.93461 | 1.3569 | 0.52622 | 0.75531 | 0.57482 | 0.52997 | 0.40951 | 1.1385 | 0.77397 | 1.0121 | 0.9524 | 1.0796 | 0.79097 | 1.0275 | 1.4258
516 | 0.24768 |  |  | 1.5341 | 1.2712 | 1.502 | 1.0315 | 1.0224 | 1.0898 | 0.77511 | 1.1831 | 1.1641 | 0.90718 | 1.1522 | 1.1016 | 0.90412 | 0.90353 | 1.336 | 0.53401 | 0.72772 | 0.56486 | 0.54645 | 0.38192 | 1.157 | 0.78594 | 1.0301 | 0.99076 | 1.1077 | 0.80865 | 1.0328 | 1.4324
517 | 0.23681 |  |  | 1.5139 | 1.2553 | 1.5249 | 1.0173 | 1.028 | 1.0963 | 0.756 | 1.1669 | 1.1111 | 0.92279 | 1.1352 | 1.1028 | 0.9074 | 0.86924 | 1.3357 | 0.5455 | 0.70603 | 0.56675 | 0.52902 | 0.35806 | 1.1521 | 0.79389 | 1.057 | 0.99616 | 1.1035 | 0.81485 | 1.0391 | 1.4276
518 | 0.24853 |  |  | 1.5073 | 1.2567 | 1.5371 | 1.0481 | 1.0114 | 1.1298 | 0.77261 | 1.1497 | 1.0965 | 0.90582 | 1.1172 | 1.0984 | 0.90688 | 0.8733 | 1.3414 | 0.53964 | 0.70798 | 0.57889 | 0.51064 | 0.3647 | 1.1911 | 0.76613 | 1.0809 | 1.0062 | 1.1007 | 0.84747 | 1.0543 | 1.4802
519 | 0.26926 |  |  | 1.4837 | 1.275 | 1.5047 | 1.0861 | 0.98428 | 1.131 | 0.74342 | 1.1481 | 1.0734 | 0.87623 | 1.1348 | 1.1159 | 0.92935 | 0.87972 | 1.2966 | 0.51429 | 0.72911 | 0.57903 | 0.53241 | 0.39033 | 1.1805 | 0.73196 | 1.1056 | 1.0241 | 1.1295 | 0.85042 | 1.0492 | 1.4884
520 |  |  |  | 1.4726 | 1.2859 | 1.4935 | 1.0613 | 1.0073 | 1.0931 | 0.72333 | 1.1419 | 1.0609 | 0.8641 | 1.1397 | 1.1279 | 0.90224 | 0.88261 | 1.3049 | 0.50878 | 0.71811 | 0.57024 | 0.54606 | 0.37222 | 1.142 | 0.70581 | 1.0972 | 1.0281 | 1.1377 | 0.82195 | 1.0317 | 1.4758
521 |  |  |  | 1.4993 | 1.27 | 1.5284 | 1.0653 | 1.0403 | 1.0828 | 0.70367 | 1.1238 | 1.05 | 0.85901 | 1.1205 | 1.0845 | 0.86201 | 0.87439 | 1.3616 | 0.50942 | 0.68152 | 0.54646 | 0.53924 | 0.34426 | 1.1575 | 0.70104 | 1.086 | 1.0528 | 1.1319 | 0.81209 | 1.0101 | 1.4488
522 |  |  |  | 1.484 | 1.2319 | 1.5084 | 1.067 | 1.0648 | 1.0743 | 0.69131 | 1.0942 | 1.0339 | 0.87814 | 1.1029 | 1.0954 | 0.8611 | 0.86871 | 1.3344 | 0.51114 | 0.65437 | 0.53831 | 0.50905 | 0.3577 | 1.1624 | 0.70466 | 1.1119 | 1.1166 | 1.1585 | 0.8305 | 1.0133 | 1.4557
523 |  |  |  | 1.4804 | 1.2237 | 1.5333 | 1.0696 | 1.0737 | 1.1183 | 0.70143 | 1.07 | 0.99546 | 0.89599 | 1.1091 | 1.1065 | 0.84743 | 0.86319 | 1.33 | 0.52723 | 0.65748 | 0.54306 | 0.50097 | 0.38366 | 1.1751 | 0.71817 | 1.1441 | 1.109 | 1.1692 | 0.87294 | 1.021 | 1.4499
524 |  |  |  | 1.4515 | 1.2101 | 1.5059 | 1.0526 | 1.056 | 1.1378 | 0.71152 | 1.062 | 0.97369 | 0.88052 | 1.1104 | 1.0927 | 0.86559 | 0.85633 | 1.296 | 0.5196 | 0.67331 | 0.54509 | 0.52597 | 0.36945 | 1.1814 | 0.69269 | 1.1606 | 1.0706 | 1.1548 | 0.89099 | 1.0215 | 1.4557
525 |  |  |  | 1.4091 | 1.2364 | 1.5073 | 1.1189 | 1.0502 | 1.1456 | 0.68698 | 1.0726 | 0.96442 | 0.85669 | 1.1042 | 1.1192 | 0.88442 | 0.88126 | 1.3117 | 0.50219 | 0.68334 | 0.55644 | 0.49743 | 0.35669 | 1.1672 | 0.66655 | 1.1445 | 1.0999 | 1.1897 | 0.88576 | 1.0128 | 1.473
526 |  |  |  | 1.4133 | 1.2532 | 1.4865 | 1.1182 | 1.0776 | 1.15 | 0.64906 | 1.0884 | 0.96816 | 0.84849 | 1.0901 | 1.111 | 0.85816 | 0.85929 | 1.3262 | 0.49703 | 0.67635 | 0.53561 | 0.48298 | 0.36103 | 1.1436 | 0.65418 | 1.1312 | 1.0937 | 1.2277 | 0.88133 | 1.0103 | 1.4703
527 |  |  |  | 1.4349 | 1.2394 | 1.4984 | 1.1049 | 1.1555 | 1.1698 | 0.63503 | 1.0613 | 0.95098 | 0.84639 | 1.0843 | 1.1032 | 0.82902 | 0.83115 | 1.3468 | 0.49167 | 0.64722 | 0.50997 | 0.48553 | 0.37115 | 1.1104 | 0.65961 | 1.1366 | 1.0942 | 1.2321 | 0.89102 | 0.9979 | 1.4459
528 |  |  |  | 1.4382 | 1.2197 | 1.5139 | 1.1192 | 1.1236 | 1.172 | 0.63452 | 1.0186 | 0.94637 | 0.85445 | 1.0544 | 1.0921 | 0.81619 | 0.81374 | 1.3071 | 0.51369 | 0.64069 | 0.50198 | 0.50248 | 0.3582 | 1.1407 | 0.65812 | 1.1613 | 1.147 | 1.2836 | 0.89546 | 1.0058 | 1.4527
529 |  |  |  | 1.4038 | 1.1902 | 1.5545 | 1.1188 | 1.1329 | 1.1928 | 0.64497 | 1.0074 | 0.93237 | 0.85842 | 1.0701 | 1.0839 | 0.82573 | 0.8288 | 1.2834 | 0.52805 | 0.62831 | 0.50502 | 0.47857 | 0.32887 | 1.1284 | 0.66247 | 1.2061 | 1.1502 | 1.2725 | 0.91405 | 1.0211 | 1.4343
530 |  |  |  | 1.3746 | 1.206 | 1.5042 | 1.1611 | 1.1811 | 1.2065 | 0.63963 | 1.0044 | 0.88497 | 0.83121 | 1.0624 | 1.0771 | 0.8459 | 0.86177 | 1.2902 | 0.51298 | 0.6323 | 0.53207 | 0.46032 | 0.33465 | 1.1435 | 0.64642 | 1.2207 | 1.1064 | 1.2426 | 0.9385 | 1.0621 | 1.4267
531 |  |  |  | 1.3886 | 1.213 | 1.5066 | 1.1896 | 1.1808 | 1.2199 | 0.60367 | 0.99384 | 0.86707 | 0.80698 | 1.0627 | 1.0772 | 0.85472 | 0.87314 | 1.3212 | 0.4919 | 0.64259 | 0.53128 | 0.47419 | 0.35697 | 1.1107 | 0.6243 | 1.2063 | 1.1506 | 1.3138 | 0.94192 | 1.0328 | 1.4171
532 |  |  |  | 1.3512 | 1.2358 | 1.5145 | 1.2064 | 1.2386 | 1.1994 | 0.58088 | 0.99095 | 0.85987 | 0.79774 | 1.0343 | 1.0684 | 0.83552 | 0.88856 | 1.3114 | 0.48191 | 0.63692 | 0.50157 | 0.49382 | 0.33371 | 1.1139 | 0.60189 | 1.2081 | 1.1422 | 1.2959 | 0.91514 | 1.0235 | 1.4035
533 |  |  |  | 1.3764 | 1.2006 | 1.5193 | 1.2143 | 1.2591 | 1.2097 | 0.56936 | 0.97423 | 0.84474 | 0.80746 | 1.0027 | 1.025 | 0.82149 | 0.86957 | 1.3251 | 0.49401 | 0.61299 | 0.4895 | 0.46658 | 0.32357 | 1.0898 | 0.59964 | 1.209 | 1.1409 | 1.293 | 0.91728 | 1.0278 | 1.3802
534 |  |  |  | 1.3588 | 1.179 | 1.565 | 1.1921 | 1.2543 | 1.2261 | 0.58981 | 0.94288 | 0.84274 | 0.81869 | 0.98761 | 1.01 | 0.81399 | 0.83627 | 1.3094 | 0.50666 | 0.6114 | 0.48094 | 0.45115 | 0.3294 | 1.0765 | 0.62971 | 1.2141 | 1.2134 | 1.325 | 0.94282 | 1.047 | 1.3724
535 |  |  |  | 1.3328 | 1.1797 | 1.5647 | 1.2171 | 1.2554 | 1.238 | 0.59502 | 0.9385 | 0.79928 | 0.81006 | 0.99944 | 1.0223 | 0.81929 | 0.81672 | 1.2541 | 0.51894 | 0.61377 | 0.48812 | 0.45125 | 0.35892 | 1.1195 | 0.62704 | 1.2343 | 1.1798 | 1.2869 | 0.95853 | 1.0665 | 1.3697
536 |  |  |  | 1.3246 | 1.1814 | 1.5316 | 1.241 | 1.2603 | 1.2831 | 0.57563 | 0.94287 | 0.76019 | 0.7919 | 1.005 | 1.029 | 0.83146 | 0.81123 | 1.2512 | 0.50064 | 0.63363 | 0.50696 | 0.47101 | 0.34307 | 1.0905 | 0.60461 | 1.2534 | 1.2419 | 1.3224 | 0.96992 | 1.0746 | 1.3828
537 |  |  |  | 1.3057 | 1.1649 | 1.5388 | 1.2565 | 1.2971 | 1.2779 | 0.54507 | 0.94744 | 0.74727 | 0.77774 | 1.0116 | 1.056 | 0.82824 | 0.80153 | 1.2526 | 0.48069 | 0.63868 | 0.49931 | 0.46413 | 0.32678 | 1.066 | 0.58261 | 1.2666 | 1.2676 | 1.3178 | 0.96212 | 1.057 | 1.3931
538 |  |  |  | 1.3223 | 1.1937 | 1.5091 | 1.2718 | 1.3218 | 1.2757 | 0.52566 | 0.94768 | 0.75713 | 0.77002 | 0.98983 | 1.0286 | 0.80136 | 0.76906 | 1.2595 | 0.49007 | 0.62254 | 0.48843 | 0.42622 | 0.33632 | 1.028 | 0.57647 | 1.2616 | 1.2463 | 1.3224 | 0.96857 | 1.0499 | 1.3984
539 |  |  |  | 1.3466 | 1.1829 | 1.5361 | 1.291 | 1.377 | 1.2761 | 0.5216 | 0.91607 | 0.75723 | 0.77224 | 0.95778 | 0.99289 | 0.78577 | 0.75428 | 1.2789 | 0.50762 | 0.60917 | 0.47663 | 0.42724 | 0.34897 | 1.0018 | 0.56295 | 1.2766 | 1.2341 | 1.3482 | 0.98051 | 1.0514 | 1.3733
540 |  |  |  | 1.2891 | 1.1537 | 1.5503 | 1.281 | 1.3898 | 1.3021 | 0.52203 | 0.88433 | 0.72449 | 0.79067 | 0.93605 | 0.9619 | 0.78075 | 0.74625 | 1.2794 | 0.52986 | 0.5927 | 0.48775 | 0.45022 | 0.32848 | 1 | 0.58255 | 1.2922 | 1.2753 | 1.3777 | 0.99695 | 1.0677 | 1.3568
541 |  |  |  | 1.2642 | 1.1195 | 1.5276 | 1.3019 | 1.4113 | 1.3068 | 0.53379 | 0.88387 | 0.68678 | 0.79272 | 0.94768 | 0.96186 | 0.78105 | 0.7558 | 1.266 | 0.54135 | 0.59689 | 0.48764 | 0.445 | 0.31954 | 1.0375 | 0.58434 | 1.3374 | 1.2665 | 1.3955 | 1.0164 | 1.0958 | 1.3576
542 |  |  |  | 1.23 | 1.1218 | 1.5129 | 1.3567 | 1.4135 | 1.337 | 0.5177 | 0.87748 | 0.65663 | 0.76142 | 0.94222 | 0.98892 | 0.79585 | 0.76827 | 1.2747 | 0.52185 | 0.60343 | 0.50065 | 0.41636 | 0.32107 | 1.0264 | 0.55687 | 1.3753 | 1.2896 | 1.3643 | 1.0166 | 1.1094 | 1.3634
543 |  |  |  | 1.2388 | 1.1189 | 1.4934 | 1.3788 | 1.4391 | 1.3268 | 0.49983 | 0.86826 | 0.64173 | 0.73236 | 0.95513 | 0.97495 | 0.77444 | 0.7784 | 1.2552 | 0.51091 | 0.60806 | 0.49743 | 0.41985 | 0.34595 | 0.98922 | 0.5358 | 1.3632 | 1.3651 | 1.399 | 1.0147 | 1.1221 | 1.3859
544 |  |  |  | 1.2377 | 1.1287 | 1.5032 | 1.362 | 1.4236 | 1.3263 | 0.48034 | 0.85325 | 0.64747 | 0.74204 | 0.95239 | 0.94671 | 0.73798 | 0.74831 | 1.2607 | 0.50122 | 0.589 | 0.4757 | 0.43309 | 0.33387 | 0.95787 | 0.53442 | 1.3531 | 1.3657 | 1.3794 | 0.975 | 1.123 | 1.3499
545 |  |  |  | 1.246 | 1.1102 | 1.5185 | 1.3776 | 1.4822 | 1.3309 | 0.47864 | 0.82232 | 0.65733 | 0.76761 | 0.92636 | 0.93123 | 0.7139 | 0.72458 | 1.2566 | 0.51266 | 0.57161 | 0.44715 | 0.44268 | 0.31656 | 0.96534 | 0.55042 | 1.342 | 1.3701 | 1.3843 | 1.0021 | 1.1336 | 1.3143
546 |  |  |  | 1.2281 | 1.0852 | 1.5208 | 1.3792 | 1.5113 | 1.3576 | 0.49638 | 0.80085 | 0.62331 | 0.77244 | 0.91466 | 0.90551 | 0.70921 | 0.72858 | 1.2388 | 0.52581 | 0.5648 | 0.45182 | 0.42037 | 0.319 | 0.96738 | 0.55917 | 1.3475 | 1.3793 | 1.4724 | 1.0022 | 1.1499 | 1.3066
547 |  |  |  | 1.1896 | 1.059 | 1.5266 | 1.4167 | 1.4826 | 1.3792 | 0.5015 | 0.79717 | 0.59892 | 0.74942 | 0.90983 | 0.91734 | 0.72556 | 0.74213 | 1.2184 | 0.50935 | 0.57848 | 0.47249 | 0.41265 | 0.33646 | 0.97103 | 0.55633 | 1.3728 | 1.3832 | 1.4474 | 1.0204 | 1.1716 | 1.3173
548 |  |  |  | 1.1838 | 1.0713 | 1.4778 | 1.4975 | 1.5274 | 1.4176 | 0.48209 | 0.79012 | 0.58082 | 0.72379 | 0.94351 | 0.9262 | 0.72354 | 0.7653 | 1.2174 | 0.48577 | 0.58889 | 0.48971 | 0.43267 | 0.33084 | 0.99698 | 0.54232 | 1.4004 | 1.3597 | 1.4625 | 1.0308 | 1.1507 | 1.3463
549 |  |  |  | 1.1549 | 1.0907 | 1.4542 | 1.5082 | 1.5676 | 1.4147 | 0.45336 | 0.78136 | 0.58334 | 0.70993 | 0.94128 | 0.91049 | 0.71592 | 0.75534 | 1.2337 | 0.47028 | 0.58118 | 0.47162 | 0.44681 | 0.31881 | 0.9556 | 0.52984 | 1.4104 | 1.4386 | 1.4882 | 1.0171 | 1.1429 | 1.3503
550 |  |  |  | 1.1947 | 1.0628 | 1.4803 | 1.4721 | 1.619 | 1.4239 | 0.44407 | 0.76934 | 0.58314 | 0.7102 | 0.90961 | 0.87122 | 0.67674 | 0.71998 | 1.255 | 0.47191 | 0.56818 | 0.44756 | 0.42499 | 0.30728 | 0.92957 | 0.52259 | 1.4138 | 1.4473 | 1.4709 | 0.99301 | 1.1513 | 1.3013
551 |  |  |  | 1.1887 | 1.0399 | 1.4716 | 1.4578 | 1.6554 | 1.4207 | 0.45525 | 0.73626 | 0.57447 | 0.73107 | 0.88978 | 0.84001 | 0.65733 | 0.70019 | 1.221 | 0.48451 | 0.54398 | 0.43942 | 0.40361 | 0.33401 | 0.92327 | 0.52557 | 1.4247 | 1.458 | 1.5229 | 0.98491 | 1.1372 | 1.2548
552 |  |  |  | 1.168 | 1.022 | 1.4866 | 1.5078 | 1.658 | 1.4729 | 0.46969 | 0.70878 | 0.55414 | 0.74937 | 0.87758 | 0.81829 | 0.66531 | 0.68787 | 1.2006 | 0.4924 | 0.53786 | 0.43301 | 0.41671 | 0.34209 | 0.93561 | 0.54664 | 1.4513 | 1.4826 | 1.5108 | 0.98994 | 1.1672 | 1.2697
553 |  |  |  | 1.1359 | 0.99429 | 1.4812 | 1.5354 | 1.6229 | 1.4987 | 0.46715 | 0.70582 | 0.52353 | 0.73331 | 0.88609 | 0.81919 | 0.66351 | 0.67299 | 1.1888 | 0.47883 | 0.55112 | 0.45873 | 0.42675 | 0.32743 | 0.94601 | 0.53892 | 1.4639 | 1.5052 | 1.4989 | 0.99762 | 1.1711 | 1.2841
554 |  |  |  | 1.1167 | 1.0042 | 1.4326 | 1.6098 | 1.666 | 1.5281 | 0.4383 | 0.71935 | 0.51128 | 0.7097 | 0.89778 | 0.84682 | 0.67157 | 0.69572 | 1.1771 | 0.44746 | 0.56964 | 0.46666 | 0.40106 | 0.31858 | 0.92294 | 0.51186 | 1.4586 | 1.525 | 1.5887 | 0.9769 | 1.1446 | 1.3119
555 |  |  |  | 1.1187 | 1.0279 | 1.4238 | 1.6288 | 1.622 | 1.517 | 0.40311 | 0.72571 | 0.50126 | 0.7049 | 0.90762 | 0.8334 | 0.64731 | 0.68522 | 1.1867 | 0.43383 | 0.56239 | 0.45737 | 0.39212 | 0.31797 | 0.88362 | 0.49964 | 1.4583 | 1.5599 | 1.5555 | 0.95151 | 1.1143 | 1.3167
556 |  |  |  | 1.1302 | 1.0408 | 1.4428 | 1.6232 | 1.6778 | 1.4706 | 0.38838 | 0.72117 | 0.52263 | 0.71065 | 0.88135 | 0.82568 | 0.62635 | 0.65191 | 1.1768 | 0.42696 | 0.55274 | 0.43967 | 0.40026 | 0.32571 | 0.87298 | 0.50183 | 1.4797 | 1.5864 | 1.568 | 0.96004 | 1.1266 | 1.279
557 |  |  |  | 1.1087 | 1.007 | 1.4155 | 1.6316 | 1.7007 | 1.5236 | 0.4046 | 0.69915 | 0.51718 | 0.72357 | 0.8497 | 0.7969 | 0.60581 | 0.63516 | 1.1653 | 0.43614 | 0.54755 | 0.42332 | 0.41537 | 0.30836 | 0.88994 | 0.50887 | 1.5085 | 1.6044 | 1.6191 | 0.9488 | 1.0964 | 1.2491
558 |  |  |  | 1.0994 | 0.99253 | 1.4157 | 1.6685 | 1.6965 | 1.5534 | 0.42233 | 0.68796 | 0.48829 | 0.72119 | 0.83701 | 0.79689 | 0.60377 | 0.62583 | 1.1289 | 0.43854 | 0.54324 | 0.4249 | 0.38192 | 0.29298 | 0.90094 | 0.51648 | 1.5267 | 1.6016 | 1.6104 | 0.95359 | 1.1102 | 1.2185
559 |  |  |  | 1.0615 | 0.9813 | 1.4113 | 1.7161 | 1.7288 | 1.5957 | 0.41822 | 0.68206 | 0.483 | 0.69453 | 0.83093 | 0.82876 | 0.61353 | 0.63903 | 1.1256 | 0.4213 | 0.55731 | 0.43836 | 0.35838 | 0.31323 | 0.90181 | 0.50624 | 1.5425 | 1.6269 | 1.6425 | 0.9689 | 1.122 | 1.2296
560 |  |  |  | 1.0251 | 0.97531 | 1.3807 | 1.76 | 1.726 | 1.6175 | 0.40655 | 0.68018 | 0.47696 | 0.66556 | 0.86816 | 0.84427 | 0.62869 | 0.66843 | 1.1239 | 0.3989 | 0.56181 | 0.44202 | 0.37391 | 0.31732 | 0.87525 | 0.49201 | 1.5501 | 1.6795 | 1.6717 | 0.97613 | 1.108 | 1.2283
561 |  |  |  | 1.0429 | 1.0069 | 1.3604 | 1.7546 | 1.7757 | 1.6038 | 0.38766 | 0.68961 | 0.47345 | 0.65522 | 0.85928 | 0.83662 | 0.61467 | 0.6426 | 1.1431 | 0.39008 | 0.55726 | 0.42911 | 0.37802 | 0.28249 | 0.84086 | 0.4853 | 1.554 | 1.7151 | 1.6905 | 0.98094 | 1.064 | 1.2316
562 |  |  |  | 1.0538 | 0.98484 | 1.3848 | 1.7634 | 1.8096 | 1.5936 | 0.37945 | 0.6809 | 0.49219 | 0.66273 | 0.82117 | 0.81655 | 0.58515 | 0.60133 | 1.1548 | 0.38822 | 0.53199 | 0.40957 | 0.35654 | 0.27555 | 0.82461 | 0.48624 | 1.565 | 1.7101 | 1.675 | 0.97746 | 1.0597 | 1.1938
563 |  |  |  | 1.0367 | 0.94159 | 1.3579 | 1.7902 | 1.8634 | 1.5801 | 0.39534 | 0.65664 | 0.48033 | 0.67609 | 0.80325 | 0.82468 | 0.57193 | 0.58525 | 1.1214 | 0.39185 | 0.5204 | 0.40652 | 0.34991 | 0.31089 | 0.82669 | 0.485 | 1.5534 | 1.7317 | 1.6908 | 0.99378 | 1.0648 | 1.1778
564 |  |  |  | 0.99808 | 0.9481 | 1.34 | 1.8355 | 1.8684 | 1.6335 | 0.40926 | 0.63394 | 0.45347 | 0.67471 | 0.79576 | 0.80971 | 0.56595 | 0.58587 | 1.1042 | 0.38887 | 0.50766 | 0.41891 | 0.3723 | 0.2997 | 0.83181 | 0.48927 | 1.5647 | 1.7078 | 1.6818 | 1.0091 | 1.0722 | 1.1738
565 |  |  |  | 0.98187 | 0.94702 | 1.3227 | 1.8362 | 1.8249 | 1.6787 | 0.40385 | 0.63604 | 0.43123 | 0.65429 | 0.79954 | 0.82542 | 0.59518 | 0.60106 | 1.0843 | 0.37132 | 0.51085 | 0.43236 | 0.38273 | 0.28224 | 0.84855 | 0.48017 | 1.6031 | 1.7181 | 1.6935 | 1.0128 | 1.072 | 1.1423
566 |  |  |  | 0.97326 | 0.9471 | 1.2876 | 1.8948 | 1.8744 | 1.7024 | 0.39964 | 0.65132 | 0.42719 | 0.63774 | 0.83264 | 0.83233 | 0.58679 | 0.62622 | 1.1024 | 0.35906 | 0.5267 | 0.44116 | 0.34894 | 0.27523 | 0.8137 | 0.46495 | 1.57 | 1.731 | 1.6898 | 1.0068 | 1.0426 | 1.1625
567 |  |  |  | 0.97092 | 0.94237 | 1.2871 | 1.8927 | 1.882 | 1.7071 | 0.3928 | 0.64614 | 0.44112 | 0.62945 | 0.80445 | 0.82604 | 0.56311 | 0.60733 | 1.114 | 0.35453 | 0.50696 | 0.42387 | 0.33655 | 0.2879 | 0.79485 | 0.45544 | 1.5508 | 1.7237 | 1.6967 | 0.97771 | 1.0312 | 1.1526
568 |  |  |  | 0.9877 | 0.93824 | 1.2994 | 1.9304 | 1.8718 | 1.7596 | 0.40091 | 0.6209 | 0.45544 | 0.63198 | 0.79489 | 0.80228 | 0.52879 | 0.57956 | 1.135 | 0.36727 | 0.48997 | 0.40807 | 0.33957 | 0.30283 | 0.80776 | 0.46308 | 1.5583 | 1.7332 | 1.7115 | 0.97158 | 1.027 | 1.1292
569 |  |  |  | 0.97566 | 0.89386 | 1.305 | 1.9364 | 1.9064 | 1.7574 | 0.41855 | 0.60121 | 0.44268 | 0.64415 | 0.78332 | 0.7688 | 0.53614 | 0.55087 | 1.091 | 0.39083 | 0.46896 | 0.39893 | 0.36488 | 0.28856 | 0.80427 | 0.47357 | 1.5751 | 1.814 | 1.7281 | 0.98221 | 1.016 | 1.1023
570 |  |  |  | 0.942 | 0.87677 | 1.3143 | 1.9496 | 1.9221 | 1.8191 | 0.43793 | 0.59249 | 0.42152 | 0.64119 | 0.7596 | 0.7753 | 0.5597 | 0.55237 | 1.0678 | 0.41177 | 0.47324 | 0.41891 | 0.34405 | 0.27479 | 0.81009 | 0.48662 | 1.6244 | 1.7615 | 1.7208 | 0.98589 | 1.034 | 1.0758
571 |  |  |  | 0.91915 | 0.87068 | 1.2607 | 1.9774 | 1.8656 | 1.8332 | 0.42763 | 0.59349 | 0.4041 | 0.61839 | 0.7749 | 0.80498 | 0.57412 | 0.56796 | 1.0598 | 0.39818 | 0.4949 | 0.42958 | 0.32652 | 0.297 | 0.8114 | 0.46909 | 1.6554 | 1.7687 | 1.7325 | 0.97593 | 1.0372 | 1.0872
572 |  |  |  | 0.90233 | 0.89221 | 1.2112 | 2.0444 | 1.8591 | 1.8455 | 0.40017 | 0.59783 | 0.4112 | 0.60301 | 0.78012 | 0.80484 | 0.56198 | 0.58524 | 1.0728 | 0.39295 | 0.50603 | 0.42677 | 0.33329 | 0.3128 | 0.77699 | 0.45453 | 1.6463 | 1.8172 | 1.7636 | 0.9631 | 1.0281 | 1.0926
573 |  |  |  | 0.92122 | 0.89931 | 1.2037 | 2.0326 | 1.8921 | 1.8196 | 0.37699 | 0.5914 | 0.42224 | 0.59941 | 0.76575 | 0.78502 | 0.54325 | 0.5678 | 1.0854 | 0.39208 | 0.49284 | 0.39919 | 0.34579 | 0.29254 | 0.75508 | 0.44302 | 1.6326 | 1.8209 | 1.7294 | 0.94384 | 0.99439 | 1.0654
574 |  |  |  | 0.92754 | 0.85782 | 1.2031 | 2.059 | 1.8968 | 1.8495 | 0.36776 | 0.56985 | 0.43304 | 0.60194 | 0.7428 | 0.77005 | 0.51384 | 0.55068 | 1.0697 | 0.40236 | 0.47661 | 0.38736 | 0.32303 | 0.27901 | 0.73929 | 0.44886 | 1.6521 | 1.7981 | 1.7747 | 0.94317 | 0.99119 | 1.051
575 |  |  |  | 0.90859 | 0.82569 | 1.2206 | 2.1069 | 1.8821 | 1.8865 | 0.38552 | 0.54088 | 0.41916 | 0.61043 | 0.71964 | 0.74897 | 0.50218 | 0.55243 | 1.0504 | 0.42445 | 0.48079 | 0.39537 | 0.30237 | 0.28257 | 0.74994 | 0.46609 | 1.7055 | 1.8216 | 1.7808 | 0.95859 | 0.98184 | 1.0141
576 |  |  |  | 0.88099 | 0.80591 | 1.2116 | 2.1214 | 1.8911 | 1.9366 | 0.39786 | 0.52863 | 0.39866 | 0.60684 | 0.71825 | 0.76227 | 0.50151 | 0.56436 | 1.0233 | 0.41805 | 0.49079 | 0.39796 | 0.32322 | 0.31557 | 0.77244 | 0.46033 | 1.7321 | 1.8823 | 1.83 | 0.99239 | 1.0088 | 1.0165
577 |  |  |  | 0.8775 | 0.81736 | 1.1807 | 2.1799 | 1.8597 | 1.951 | 0.37586 | 0.53922 | 0.3809 | 0.59195 | 0.73773 | 0.76186 | 0.51422 | 0.57069 | 1.0218 | 0.38986 | 0.50552 | 0.41074 | 0.33831 | 0.29942 | 0.76707 | 0.43282 | 1.7293 | 1.8575 | 1.8698 | 0.97632 | 1.0002 | 1.0098
578 |  |  |  | 0.86835 | 0.82872 | 1.1523 | 2.2213 | 1.8768 | 1.9702 | 0.34872 | 0.55076 | 0.39681 | 0.57915 | 0.73951 | 0.75381 | 0.5067 | 0.54972 | 1.03 | 0.37482 | 0.50014 | 0.40596 | 0.30867 | 0.28684 | 0.7508 | 0.42269 | 1.7146 | 1.9026 | 1.9368 | 0.93715 | 0.97784 | 1.004
579 |  |  |  | 0.87234 | 0.8292 | 1.1319 | 2.208 | 1.8875 | 1.9718 | 0.3362 | 0.55038 | 0.42265 | 0.57483 | 0.72137 | 0.72268 | 0.48632 | 0.54975 | 1.0345 | 0.36645 | 0.48701 | 0.38343 | 0.28774 | 0.30365 | 0.73636 | 0.42712 | 1.7151 | 1.9651 | 1.9644 | 0.93327 | 0.94575 | 0.97945
580 |  |  |  | 0.88068 | 0.80081 | 1.1228 | 2.2233 | 1.9669 | 1.9861 | 0.34699 | 0.53328 | 0.42518 | 0.58845 | 0.70012 | 0.70832 | 0.47596 | 0.52914 | 1.0209 | 0.37783 | 0.46578 | 0.36855 | 0.31592 | 0.32135 | 0.72913 | 0.44269 | 1.7238 | 1.9456 | 1.9121 | 0.88197 | 0.96381 | 0.94552
581 |  |  |  | 0.85419 | 0.76565 | 1.1233 | 2.2759 | 1.9333 | 2.0555 | 0.38064 | 0.51371 | 0.39822 | 0.59654 | 0.69284 | 0.69999 | 0.46893 | 0.53 | 0.99147 | 0.40129 | 0.46573 | 0.37559 | 0.33032 | 0.30667 | 0.73448 | 0.46146 | 1.7227 | 2.0037 | 1.8815 | 0.90028 | 0.97336 | 0.9078
582 |  |  |  | 0.82644 | 0.75982 | 1.0905 | 2.3266 | 1.9341 | 2.0733 | 0.40026 | 0.50897 | 0.39988 | 0.58129 | 0.69579 | 0.71201 | 0.48761 | 0.54441 | 0.97219 | 0.38223 | 0.4719 | 0.38286 | 0.30455 | 0.29177 | 0.75355 | 0.46092 | 1.7532 | 1.9901 | 1.9443 | 0.9252 | 0.96228 | 0.87934
583 |  |  |  | 0.80615 | 0.76699 | 1.0561 | 2.3816 | 1.924 | 2.1362 | 0.39167 | 0.51672 | 0.39416 | 0.55846 | 0.69737 | 0.73169 | 0.51075 | 0.56879 | 0.94422 | 0.35549 | 0.4887 | 0.40189 | 0.2963 | 0.28759 | 0.73158 | 0.4433 | 1.7479 | 1.9911 | 1.8848 | 0.90215 | 0.95639 | 0.91089
584 |  |  |  | 0.80543 | 0.78112 | 1.0333 | 2.3504 | 1.8843 | 2.0808 | 0.38247 | 0.52555 | 0.40006 | 0.55303 | 0.6941 | 0.72474 | 0.4973 | 0.58773 | 0.9586 | 0.35112 | 0.48998 | 0.38913 | 0.32223 | 0.31054 | 0.71306 | 0.43017 | 1.7396 | 1.9853 | 1.8968 | 0.87988 | 0.92403 | 0.90994
585 |  |  |  | 0.80558 | 0.76895 | 1.043 | 2.3624 | 2.0113 | 2.124 | 0.3805 | 0.51306 | 0.42649 | 0.55698 | 0.66563 | 0.70362 | 0.46137 | 0.56591 | 0.95817 | 0.33923 | 0.46835 | 0.36377 | 0.31598 | 0.30878 | 0.69233 | 0.43114 | 1.7463 | 1.9494 | 1.914 | 0.85391 | 0.8994 | 0.87402
586 |  |  |  | 0.81646 | 0.74191 | 1.0323 | 2.326 | 1.9901 | 2.1577 | 0.38112 | 0.49037 | 0.43261 | 0.57135 | 0.64594 | 0.68654 | 0.45064 | 0.54698 | 0.94646 | 0.36196 | 0.44958 | 0.35545 | 0.297 | 0.28918 | 0.69234 | 0.45168 | 1.7349 | 2.0169 | 1.9227 | 0.85731 | 0.89869 | 0.85118
587 |  |  |  | 0.78699 | 0.7365 | 1.0246 | 2.3297 | 1.9745 | 2.1095 | 0.39787 | 0.48036 | 0.41055 | 0.58252 | 0.65469 | 0.67899 | 0.45659 | 0.53426 | 0.91179 | 0.37821 | 0.45356 | 0.36007 | 0.29794 | 0.28102 | 0.70041 | 0.46497 | 1.7637 | 2.0059 | 1.891 | 0.8688 | 0.90489 | 0.83096
588 |  |  |  | 0.76821 | 0.72954 | 0.9913 | 2.4216 | 1.9321 | 2.1448 | 0.39517 | 0.48009 | 0.39794 | 0.56712 | 0.65787 | 0.68227 | 0.4692 | 0.54124 | 0.87967 | 0.34955 | 0.46308 | 0.37858 | 0.31603 | 0.29517 | 0.71379 | 0.44654 | 1.7678 | 2.0279 | 1.923 | 0.88041 | 0.91509 | 0.83598
589 |  |  |  | 0.75173 | 0.74778 | 0.96327 | 2.4284 | 1.9567 | 2.1761 | 0.37145 | 0.48595 | 0.3899 | 0.54457 | 0.67073 | 0.70466 | 0.48526 | 0.5584 | 0.87158 | 0.33019 | 0.47398 | 0.3827 | 0.30636 | 0.32004 | 0.67444 | 0.42523 | 1.7649 | 2.0662 | 1.9553 | 0.87027 | 0.90387 | 0.84551
590 |  |  |  | 0.75896 | 0.76631 | 0.94771 | 2.4089 | 1.9518 | 2.1854 | 0.34861 | 0.49211 | 0.39444 | 0.53874 | 0.65441 | 0.69215 | 0.47664 | 0.53938 | 0.87556 | 0.32472 | 0.46696 | 0.36672 | 0.27643 | 0.30234 | 0.66859 | 0.41953 | 1.7888 | 1.9926 | 1.9213 | 0.83037 | 0.85715 | 0.83422
591 |  |  |  | 0.78023 | 0.75929 | 0.95162 | 2.4417 | 1.9919 | 2.2268 | 0.34017 | 0.48519 | 0.40919 | 0.54227 | 0.62265 | 0.65763 | 0.44592 | 0.50357 | 0.89496 | 0.3267 | 0.44437 | 0.34323 | 0.273 | 0.2897 | 0.64717 | 0.43092 | 1.7978 | 1.9792 | 1.9442 | 0.81719 | 0.8429 | 0.81299
592 |  |  |  | 0.7762 | 0.72011 | 0.97311 | 2.4115 | 1.9968 | 2.2316 | 0.34258 | 0.46656 | 0.39987 | 0.54745 | 0.61952 | 0.6449 | 0.42582 | 0.48839 | 0.87108 | 0.34662 | 0.43127 | 0.33667 | 0.30317 | 0.2907 | 0.64574 | 0.44425 | 1.8151 | 1.9841 | 1.95 | 0.83299 | 0.84693 | 0.7823
593 |  |  |  | 0.73896 | 0.71019 | 0.9789 | 2.4009 | 2.0011 | 2.2472 | 0.35062 | 0.4518 | 0.37953 | 0.54333 | 0.60827 | 0.62753 | 0.4369 | 0.4901 | 0.8473 | 0.36357 | 0.43437 | 0.34924 | 0.29288 | 0.31389 | 0.64784 | 0.4623 | 1.8023 | 1.9565 | 1.9698 | 0.83524 | 0.85817 | 0.77101
594 |  |  |  | 0.71196 | 0.70108 | 0.95124 | 2.4675 | 1.9448 | 2.2717 | 0.35045 | 0.45447 | 0.36076 | 0.52367 | 0.6152 | 0.64074 | 0.45451 | 0.50975 | 0.84167 | 0.35602 | 0.44144 | 0.36116 | 0.2883 | 0.31012 | 0.66175 | 0.44855 | 1.8121 | 2.0129 | 2.0103 | 0.85884 | 0.8584 | 0.78096
595 |  |  |  | 0.71034 | 0.72241 | 0.92584 | 2.4744 | 1.9207 | 2.3186 | 0.32911 | 0.47258 | 0.36325 | 0.50327 | 0.62903 | 0.64327 | 0.45397 | 0.5115 | 0.83078 | 0.33634 | 0.44777 | 0.3661 | 0.29016 | 0.28161 | 0.64105 | 0.41776 | 1.8226 | 2.0141 | 1.9822 | 0.84986 | 0.83373 | 0.77582
596 |  |  |  | 0.71824 | 0.73676 | 0.90766 | 2.4939 | 1.9658 | 2.2866 | 0.31107 | 0.47902 | 0.37209 | 0.48924 | 0.62485 | 0.62537 | 0.43366 | 0.49117 | 0.8378 | 0.33769 | 0.44 | 0.34642 | 0.31701 | 0.27882 | 0.62587 | 0.40367 | 1.8177 | 2.0398 | 1.9918 | 0.81727 | 0.81522 | 0.76794
597 |  |  |  | 0.73153 | 0.7179 | 0.92096 | 2.503 | 2.0465 | 2.3165 | 0.30192 | 0.46123 | 0.39029 | 0.49756 | 0.60286 | 0.60053 | 0.41839 | 0.46342 | 0.83308 | 0.33765 | 0.41956 | 0.32307 | 0.3057 | 0.30787 | 0.61776 | 0.40556 | 1.8337 | 2.035 | 1.953 | 0.81983 | 0.79758 | 0.75922
598 |  |  |  | 0.7273 | 0.70798 | 0.93519 | 2.4213 | 2.0687 | 2.3163 | 0.3089 | 0.43814 | 0.37931 | 0.51298 | 0.58765 | 0.5852 | 0.40872 | 0.45715 | 0.79755 | 0.36086 | 0.41309 | 0.32512 | 0.27942 | 0.2964 | 0.63102 | 0.42481 | 1.8379 | 1.9946 | 2.0353 | 0.81672 | 0.8235 | 0.7264
599 |  |  |  | 0.70444 | 0.68837 | 0.93423 | 2.4326 | 2.0475 | 2.3578 | 0.33062 | 0.43062 | 0.35867 | 0.51276 | 0.57818 | 0.58131 | 0.41071 | 0.4702 | 0.77661 | 0.35968 | 0.42891 | 0.3327 | 0.27943 | 0.2812 | 0.64963 | 0.43401 | 1.8516 | 1.9824 | 1.997 | 0.83354 | 0.84236 | 0.71951
600 |  |  |  | 0.68223 | 0.68273 | 0.90739 | 2.441 | 2.0283 | 2.3715 | 0.33109 | 0.43824 | 0.33824 | 0.49637 | 0.59842 | 0.59082 | 0.43099 | 0.49187 | 0.75465 | 0.33574 | 0.44295 | 0.36063 | 0.31082 | 0.2936 | 0.65431 | 0.42172 | 1.8776 | 1.9825 | 1.9869 | 0.86218 | 0.83232 | 0.72021
601 |  |  |  | 0.66809 | 0.68572 | 0.87817 | 2.4553 | 2.0421 | 2.4235 | 0.3085 | 0.45369 | 0.35347 | 0.48105 | 0.61207 | 0.60409 | 0.42659 | 0.50332 | 0.76235 | 0.31964 | 0.45193 | 0.35864 | 0.28826 | 0.32247 | 0.64253 | 0.40861 | 1.8774 | 2.0565 | 2.0476 | 0.82344 | 0.81477 | 0.7196
602 |  |  |  | 0.69033 | 0.69688 | 0.87363 | 2.4393 | 2.0475 | 2.442 | 0.29464 | 0.45147 | 0.37303 | 0.47567 | 0.59503 | 0.56932 | 0.39981 | 0.4936 | 0.78368 | 0.31653 | 0.4362 | 0.33704 | 0.27923 | 0.3032 | 0.61769 | 0.40603 | 1.8704 | 2.1302 | 2.0538 | 0.82192 | 0.80665 | 0.70605
603 |  |  |  | 0.7052 | 0.67887 | 0.87378 | 2.386 | 2.0866 | 2.399 | 0.30976 | 0.4307 | 0.39036 | 0.48785 | 0.57097 | 0.54692 | 0.38861 | 0.46394 | 0.77544 | 0.32376 | 0.41311 | 0.3251 | 0.28828 | 0.28407 | 0.61564 | 0.42285 | 1.8559 | 2.0571 | 2.0709 | 0.81788 | 0.81294 | 0.67872
604 |  |  |  | 0.70477 | 0.64589 | 0.87197 | 2.3565 | 2.1061 | 2.4529 | 0.32015 | 0.41634 | 0.37262 | 0.5039 | 0.56557 | 0.54367 | 0.39017 | 0.44583 | 0.74071 | 0.34506 | 0.40584 | 0.31296 | 0.30026 | 0.29363 | 0.61987 | 0.44507 | 1.8531 | 2.0692 | 2.0891 | 0.81209 | 0.81624 | 0.64608
605 |  |  |  | 0.67106 | 0.63939 | 0.87571 | 2.4665 | 2.0847 | 2.4366 | 0.35066 | 0.41901 | 0.35772 | 0.49731 | 0.57347 | 0.54439 | 0.39985 | 0.43816 | 0.71901 | 0.34461 | 0.41116 | 0.32817 | 0.2736 | 0.30776 | 0.63384 | 0.45411 | 1.9017 | 2.0884 | 2.0936 | 0.83462 | 0.84758 | 0.64485
606 |  |  |  | 0.65802 | 0.63333 | 0.84518 | 2.4411 | 2.1208 | 2.6064 | 0.34164 | 0.43477 | 0.34884 | 0.47101 | 0.58269 | 0.56921 | 0.41647 | 0.4529 | 0.71694 | 0.3331 | 0.42583 | 0.33971 | 0.26086 | 0.28516 | 0.63253 | 0.43892 | 1.9261 | 2.1471 | 2.0765 | 0.84541 | 0.8364 | 0.66242
607 |  |  |  | 0.6571 | 0.64748 | 0.82045 | 2.4787 | 2.1139 | 2.4976 | 0.31154 | 0.45004 | 0.35287 | 0.45428 | 0.59448 | 0.57237 | 0.40802 | 0.44967 | 0.72465 | 0.32408 | 0.4396 | 0.33199 | 0.27627 | 0.27733 | 0.61373 | 0.41563 | 1.9283 | 2.1062 | 2.058 | 0.82709 | 0.82285 | 0.66908
608 |  |  |  | 0.66402 | 0.65612 | 0.80312 | 2.39 | 2.0985 | 2.5032 | 0.2991 | 0.45286 | 0.37119 | 0.45175 | 0.57872 | 0.55453 | 0.39049 | 0.43049 | 0.74114 | 0.31678 | 0.41396 | 0.31167 | 0.28226 | 0.30007 | 0.59093 | 0.40975 | 1.9215 | 2.0484 | 2.0588 | 0.82408 | 0.80733 | 0.64841
609 |  |  |  | 0.67854 | 0.63726 | 0.80863 | 2.4164 | 2.1508 | 2.5285 | 0.30482 | 0.44284 | 0.38835 | 0.46457 | 0.55594 | 0.51083 | 0.38052 | 0.41021 | 0.72028 | 0.32711 | 0.39429 | 0.29777 | 0.26831 | 0.30868 | 0.58685 | 0.42537 | 1.917 | 2.0903 | 2.0756 | 0.81724 | 0.79929 | 0.62121
610 |  |  |  | 0.64876 | 0.62231 | 0.81735 | 2.3653 | 2.1614 | 2.505 | 0.32322 | 0.42288 | 0.36833 | 0.4765 | 0.54359 | 0.509 | 0.37289 | 0.40935 | 0.68648 | 0.35702 | 0.39294 | 0.30169 | 0.2641 | 0.28495 | 0.59532 | 0.45388 | 1.9316 | 2.0945 | 2.0682 | 0.82539 | 0.81575 | 0.60554
611 |  |  |  | 0.62696 | 0.61534 | 0.79514 | 2.4119 | 2.1573 | 2.5127 | 0.33844 | 0.41735 | 0.36033 | 0.47001 | 0.54173 | 0.51073 | 0.38216 | 0.43077 | 0.66567 | 0.3498 | 0.39834 | 0.32637 | 0.29813 | 0.26754 | 0.60225 | 0.44477 | 1.9462 | 2.142 | 2.0916 | 0.84673 | 0.81989 | 0.59647
612 |  |  |  | 0.61931 | 0.62529 | 0.76222 | 2.4269 | 2.1375 | 2.5606 | 0.32635 | 0.43308 | 0.35092 | 0.45563 | 0.55374 | 0.52004 | 0.39691 | 0.45494 | 0.66728 | 0.32672 | 0.41801 | 0.34546 | 0.30512 | 0.27646 | 0.5914 | 0.42085 | 1.912 | 2.1405 | 2.1165 | 0.84882 | 0.82219 | 0.60811
613 |  |  |  | 0.61741 | 0.64273 | 0.75202 | 2.476 | 2.1583 | 2.6018 | 0.31094 | 0.44472 | 0.34791 | 0.44261 | 0.56364 | 0.52247 | 0.38209 | 0.46781 | 0.68689 | 0.31703 | 0.41699 | 0.34288 | 0.29621 | 0.29283 | 0.57915 | 0.40616 | 1.8745 | 2.1345 | 2.0789 | 0.83577 | 0.80928 | 0.6183
614 |  |  |  | 0.63161 | 0.64219 | 0.75412 | 2.41 | 2.1903 | 2.6061 | 0.29993 | 0.44064 | 0.3718 | 0.4449 | 0.53076 | 0.50669 | 0.3669 | 0.45158 | 0.68045 | 0.32243 | 0.40507 | 0.32311 | 0.28662 | 0.26977 | 0.55873 | 0.40664 | 1.8901 | 2.1414 | 2.0643 | 0.80393 | 0.79052 | 0.59308
615 |  |  |  | 0.63188 | 0.61291 | 0.75448 | 2.3887 | 2.2242 | 2.536 | 0.30811 | 0.42426 | 0.38296 | 0.46196 | 0.51676 | 0.49601 | 0.3637 | 0.43236 | 0.65835 | 0.33218 | 0.39408 | 0.30645 | 0.29609 | 0.25869 | 0.57807 | 0.42058 | 1.8942 | 2.1282 | 2.0283 | 0.81204 | 0.78598 | 0.56779
616 |  |  |  | 0.61592 | 0.59191 | 0.75654 | 2.4524 | 2.1532 | 2.5496 | 0.32589 | 0.40821 | 0.3655 | 0.46993 | 0.49971 | 0.48825 | 0.36564 | 0.44128 | 0.62879 | 0.34853 | 0.39261 | 0.31283 | 0.30475 | 0.27343 | 0.57834 | 0.42789 | 1.9103 | 2.1344 | 2.0856 | 0.83318 | 0.81405 | 0.55482
617 |  |  |  | 0.60049 | 0.58417 | 0.72112 | 2.467 | 2.153 | 2.6405 | 0.34028 | 0.40871 | 0.34576 | 0.4551 | 0.50499 | 0.48476 | 0.37691 | 0.44773 | 0.60642 | 0.33969 | 0.40696 | 0.32255 | 0.27802 | 0.2943 | 0.60279 | 0.42715 | 1.9319 | 2.1453 | 2.0789 | 0.85524 | 0.81848 | 0.55023
618 |  |  |  | 0.58181 | 0.59889 | 0.70465 | 2.419 | 2.1692 | 2.6983 | 0.32324 | 0.42635 | 0.34358 | 0.43215 | 0.52232 | 0.50891 | 0.40257 | 0.45122 | 0.60879 | 0.31664 | 0.42413 | 0.3281 | 0.26948 |  | 0.59131 | 0.40587 | 1.9181 | 2.1216 | 2.0548 | 0.83675 | 0.81458 | 0.57034
619 |  |  |  | 0.59105 | 0.60612 | 0.69286 | 2.4014 | 2.1609 | 2.6179 | 0.30554 | 0.43755 | 0.36032 | 0.42086 | 0.51641 | 0.50734 | 0.38923 | 0.4405 | 0.62936 | 0.30788 | 0.41966 | 0.31564 | 0.27792 |  | 0.55901 | 0.40104 | 1.8901 | 2.1792 | 2.0773 | 0.8164 | 0.78762 | 0.56718
620 |  |  |  | 0.61355 | 0.61249 | 0.69371 | 2.3905 | 2.2507 | 2.6009 | 0.29789 | 0.42751 | 0.37813 | 0.43207 | 0.49422 | 0.48014 | 0.3772 | 0.41714 | 0.63616 | 0.30462 | 0.38811 | 0.28878 | 0.29321 |  | 0.55472 | 0.39976 | 1.8542 | 2.1841 | 2.0263 | 0.81807 | 0.7774 | 0.53181
621 |  |  |  | 0.60111 | 0.58601 | 0.7039 | 2.4633 | 2.2318 | 2.6842 | 0.30714 | 0.40796 | 0.3752 | 0.45159 | 0.47514 | 0.46403 | 0.37139 | 0.40886 | 0.62457 | 0.32316 | 0.3782 | 0.27884 | 0.27796 |  | 0.56339 | 0.41362 | 1.8705 | 2.2116 | 2.0519 | 0.82094 | 0.77972 | 0.51314
622 |  |  |  | 0.59199 | 0.5652 | 0.70945 | 2.4749 | 2.2545 | 2.6429 | 0.32631 | 0.39589 | 0.35713 | 0.45297 | 0.46998 | 0.46078 | 0.37218 | 0.41599 | 0.59107 | 0.34068 | 0.3785 | 0.28331 | 0.26428 |  | 0.57587 | 0.43346 | 1.8994 | 2.141 | 2.0551 | 0.86292 | 0.77682 | 0.50544
623 |  |  |  | 0.57366 | 0.56859 | 0.69589 | 2.4421 | 2.2685 | 2.6296 | 0.3391 | 0.40442 | 0.34143 | 0.43672 | 0.47884 | 0.46768 | 0.38687 | 0.44656 | 0.58323 | 0.31951 | 0.39599 | 0.30382 | 0.25906 |  | 0.57293 | 0.42329 | 1.9024 | 2.15 | 2.0984 | 0.85741 | 0.79594 | 0.5158
624 |  |  |  | 0.56387 | 0.58156 | 0.69356 | 2.5092 | 2.2399 | 2.6898 | 0.32803 | 0.42559 | 0.34525 | 0.41761 | 0.49625 | 0.47534 | 0.40812 | 0.46649 | 0.5891 | 0.30025 | 0.40836 | 0.31285 | 0.27824 |  | 0.56338 | 0.40877 | 1.8769 | 2.2137 | 2.0742 | 0.83692 | 0.77445 | 0.53431
625 |  |  |  | 0.56465 | 0.59598 | 0.67265 | 2.4492 | 2.2471 | 2.6318 | 0.3075 | 0.43037 | 0.35886 | 0.40876 | 0.4936 | 0.46801 | 0.38603 | 0.44809 | 0.59911 | 0.29488 | 0.39119 | 0.29441 | 0.26789 |  | 0.54101 | 0.39897 | 1.8346 | 2.203 | 2.0553 | 0.814 | 0.74569 | 0.54472
626 |  |  |  | 0.59382 | 0.58945 | 0.67851 | 2.4896 | 2.2385 | 2.6396 | 0.30333 | 0.41215 | 0.37664 | 0.41847 | 0.46265 | 0.44626 | 0.3669 | 0.4192 | 0.61975 | 0.29877 | 0.37657 | 0.28693 | 0.2557 |  | 0.51748 | 0.3968 | 1.8354 | 2.2207 | 2.0782 | 0.79405 | 0.72445 | 0.52452
627 |  |  |  | 0.58713 | 0.57392 | 0.69364 | 2.5195 | 2.2427 | 2.6709 | 0.31422 | 0.39002 | 0.38133 | 0.43407 | 0.43998 | 0.43933 | 0.35314 | 0.40282 | 0.59482 | 0.31427 | 0.36352 | 0.28078 | 0.25256 |  | 0.51742 | 0.40897 | 1.8397 | 2.2757 | 2.1371 | 0.80592 | 0.727 | 0.49577
628 |  |  |  | 0.55697 | 0.57647 | 0.69156 | 2.5586 | 2.2352 | 2.6594 | 0.33061 | 0.38412 | 0.35329 | 0.42839 | 0.44152 | 0.45093 | 0.36417 | 0.40456 | 0.55581 | 0.32475 | 0.36653 | 0.29146 | 0.27425 |  | 0.52678 | 0.422 | 1.8806 | 2.1993 | 2.1195 | 0.81922 | 0.75645 | 0.50064
629 |  |  |  | 0.53642 | 0.5818 | 0.66702 | 2.5964 | 2.211 | 2.6626 | 0.3264 | 0.39011 | 0.34403 | 0.40821 | 0.45368 | 0.47505 | 0.38028 | 0.42508 | 0.55986 | 0.30276 | 0.38061 | 0.3178 | 0.27174 |  | 0.53751 | 0.40638 | 1.9139 | 2.2103 | 2.1431 | 0.81825 | 0.75863 | 0.51133
630 |  |  |  | 0.53004 | 0.57312 | 0.64099 | 2.6101 | 2.2856 | 2.6774 | 0.30535 | 0.4043 | 0.34654 | 0.39523 | 0.47136 | 0.48406 | 0.38884 | 0.43495 | 0.55901 | 0.28486 | 0.40471 | 0.31882 | 0.25472 |  | 0.5145 | 0.38637 | 1.865 | 2.1632 | 2.0796 | 0.80067 | 0.73631 | 0.53111
631 |  |  |  | 0.54214 | 0.58908 | 0.64242 | 2.5589 | 2.2388 | 2.6917 | 0.2958 | 0.4095 | 0.35333 | 0.39804 | 0.45848 | 0.4677 | 0.36419 | 0.43641 | 0.57748 | 0.27929 | 0.38671 | 0.29835 | 0.25437 |  | 0.49306 | 0.37805 | 1.844 | 2.1721 | 2.1243 | 0.78038 | 0.70343 | 0.52489
632 |  |  |  | 0.55794 | 0.56407 | 0.63797 | 2.5804 | 2.2157 | 2.6366 | 0.30222 | 0.39186 | 0.38539 | 0.40592 | 0.43931 | 0.44035 | 0.34056 | 0.42266 | 0.57777 | 0.29304 | 0.35811 | 0.28391 | 0.28146 |  | 0.49101 | 0.37909 | 1.8554 | 2.1299 | 2.1058 | 0.77728 | 0.70919 | 0.49711
633 |  |  |  | 0.5356 | 0.54219 | 0.65389 | 2.6207 | 2.243 | 2.6809 | 0.31528 | 0.37402 | 0.35868 | 0.41544 | 0.42655 | 0.42492 | 0.33473 | 0.4135 | 0.54749 | 0.31574 | 0.34914 | 0.2805 | 0.28646 |  | 0.50193 | 0.3976 | 1.8573 | 2.167 | 2.0818 | 0.7687 | 0.7134 | 0.49297
634 |  |  |  | 0.51863 | 0.52613 | 0.64373 | 2.6623 | 2.2528 | 2.697 | 0.33962 | 0.36997 | 0.34048 | 0.41357 | 0.42433 | 0.43397 | 0.34186 | 0.41998 | 0.52174 | 0.32263 | 0.35495 | 0.29302 | 0.26644 |  | 0.51967 | 0.41165 | 1.8964 | 2.1986 | 2.1053 | 0.77295 | 0.73619 | 0.484
635 |  |  |  | 0.50433 | 0.52091 | 0.61488 | 2.6269 | 2.2156 | 2.6892 | 0.3338 | 0.37547 | 0.32546 | 0.39899 | 0.4397 | 0.45622 | 0.35926 | 0.44809 | 0.51637 | 0.31227 | 0.36994 | 0.30266 | 0.25879 |  | 0.52445 | 0.39622 | 1.9019 | 2.1873 | 2.0853 | 0.77738 | 0.72981 | 0.51066
636 |  |  |  | 0.49581 | 0.54168 | 0.59627 | 2.7008 | 2.245 | 2.6352 | 0.32007 | 0.38517 | 0.33176 | 0.39623 | 0.45411 | 0.46329 | 0.35728 | 0.45251 | 0.52242 | 0.2926 | 0.38222 | 0.28843 | 0.27837 |  | 0.49226 | 0.37732 | 1.8858 | 2.145 | 2.1118 | 0.76477 | 0.70563 | 0.52953
637 |  |  |  | 0.5139 | 0.55252 | 0.59867 | 2.7254 | 2.2228 | 2.6785 | 0.29589 | 0.3819 | 0.3556 | 0.40608 | 0.43285 | 0.44879 | 0.33665 | 0.42896 | 0.53991 | 0.2873 | 0.36874 | 0.2743 | 0.29624 |  | 0.46565 | 0.36803 | 1.8541 | 2.1684 | 2.0776 | 0.75105 | 0.68632 | 0.52461
638 |  |  |  | 0.52027 | 0.52497 | 0.60817 | 2.6512 | 2.2392 | 2.6729 | 0.29674 | 0.35588 | 0.35943 | 0.42581 | 0.41415 | 0.42315 | 0.32052 | 0.41276 | 0.53672 | 0.29295 | 0.34055 | 0.26032 | 0.28217 |  | 0.45624 | 0.36643 | 1.8052 | 2.1717 | 2.1173 | 0.75015 | 0.65832 | 0.49626
639 |  |  |  | 0.50273 | 0.50207 | 0.61284 | 2.618 | 2.2433 | 2.6942 | 0.30832 | 0.33836 | 0.34002 | 0.44688 | 0.39658 | 0.4015 | 0.32013 | 0.39878 | 0.51656 | 0.31967 | 0.33406 | 0.25555 | 0.27943 |  | 0.46194 | 0.38316 | 1.8179 | 2.1544 | 2.1236 | 0.75446 | 0.67214 | 0.47398
640 |  |  |  | 0.48835 | 0.48745 | 0.61765 | 2.6878 | 2.2 | 2.7227 | 0.32934 | 0.33439 | 0.32032 | 0.44848 | 0.40575 | 0.40892 | 0.34166 | 0.41074 | 0.49681 | 0.31859 | 0.34892 | 0.27107 | 0.29666 |  | 0.48188 | 0.38653 | 1.8412 | 2.0964 | 2.0926 | 0.7627 | 0.69029 | 0.47272
641 |  |  |  | 0.48333 | 0.49443 | 0.57898 | 2.6788 | 2.2148 | 2.692 | 0.31617 | 0.34321 | 0.31236 | 0.42808 | 0.43308 | 0.43534 | 0.35412 | 0.43235 | 0.49 | 0.2955 | 0.37516 | 0.28648 | 0.30086 |  | 0.47041 | 0.36046 | 1.8493 | 2.0843 | 2.1744 | 0.76217 | 0.67194 | 0.48732
642 |  |  |  | 0.48121 | 0.52008 | 0.56566 | 2.6157 | 2.2538 | 2.7376 | 0.29607 | 0.36391 | 0.3226 | 0.41543 | 0.43691 | 0.44379 | 0.35137 | 0.43829 | 0.49492 | 0.28414 | 0.38308 | 0.28332 | 0.26233 |  | 0.44826 | 0.34729 | 1.8289 | 2.1254 | 2.1863 | 0.74811 | 0.66009 | 0.50144
643 |  |  |  | 0.50532 | 0.52705 | 0.57443 | 2.5839 | 2.1849 | 2.7121 | 0.28716 | 0.36094 | 0.33906 | 0.41284 | 0.41281 | 0.42298 | 0.32931 | 0.41911 | 0.49913 | 0.28754 | 0.36327 | 0.2636 | 0.25423 |  | 0.43988 | 0.34598 | 1.8138 | 2.1022 | 2.1407 | 0.74107 | 0.65205 | 0.48674
644 |  |  |  | 0.51279 | 0.50859 | 0.56253 | 2.6294 | 2.2007 | 2.6648 | 0.29414 | 0.34148 | 0.34366 | 0.42151 | 0.38731 | 0.40201 | 0.32089 | 0.401 | 0.48193 | 0.29591 | 0.34269 | 0.25013 | 0.27785 |  | 0.44543 | 0.35508 | 1.8059 | 2.1151 | 2.1021 | 0.75664 | 0.6392 | 0.46198
645 |  |  |  | 0.49596 | 0.48517 | 0.5765 | 2.6638 | 2.1898 | 2.6337 | 0.30856 | 0.33073 | 0.32968 | 0.42479 | 0.37136 | 0.38627 | 0.31748 | 0.40127 | 0.45338 | 0.32072 | 0.33409 | 0.24492 | 0.26828 |  | 0.45641 | 0.37662 | 1.8033 | 2.1132 | 2.1144 | 0.78377 | 0.65028 | 0.4619
646 |  |  |  | 0.47063 | 0.4752 | 0.53611 | 2.6462 | 2.1652 | 2.686 | 0.32721 | 0.332 | 0.31347 | 0.40468 | 0.37348 | 0.39445 | 0.33214 | 0.41412 | 0.43105 | 0.32084 | 0.34635 | 0.26376 | 0.25174 |  | 0.47086 | 0.37754 | 1.8168 | 2.0968 | 2.1373 | 0.80694 | 0.66689 | 0.47337
647 |  |  |  | 0.442 | 0.48523 | 0.50656 | 2.6062 | 2.1473 | 2.6585 | 0.31214 | 0.34758 | 0.30627 | 0.37307 | 0.38681 | 0.42506 | 0.34326 | 0.42971 | 0.4331 | 0.2969 | 0.35928 | 0.28502 | 0.25435 |  | 0.4625 | 0.3541 | 1.8318 | 2.094 | 2.1126 | 0.80963 | 0.66451 | 0.49714
648 |  |  |  | 0.44683 | 0.49569 | 0.48965 | 2.6463 | 2.1055 | 2.6521 | 0.28936 | 0.36504 | 0.31629 | 0.35533 | 0.39412 | 0.42731 | 0.33825 | 0.4361 | 0.44734 | 0.28714 | 0.3606 | 0.26933 | 0.29135 |  | 0.44196 | 0.33836 | 1.8176 | 2.0419 | 2.1056 | 0.7827 | 0.63297 | 0.51218
649 |  |  |  | 0.4673 | 0.49838 | 0.50258 | 2.5674 | 2.1423 | 2.6011 | 0.28487 | 0.35099 | 0.34015 | 0.35601 | 0.37855 | 0.40414 | 0.31359 | 0.41503 | 0.45359 | 0.29042 | 0.3407 | 0.25007 | 0.28783 |  | 0.43307 | 0.34149 | 1.7571 | 2.0336 | 2.1357 | 0.76256 | 0.6097 | 0.50562
650 |  |  |  | 0.47137 | 0.48407 | 0.51074 | 2.5684 | 2.1547 | 2.6421 | 0.28427 | 0.32672 | 0.33323 | 0.36782 | 0.35841 | 0.38357 | 0.30529 | 0.39217 | 0.44592 | 0.3063 | 0.32287 | 0.24614 | 0.27378 |  | 0.42688 | 0.35359 | 1.7625 | 1.9871 | 2.0923 | 0.75713 | 0.63561 | 0.48698
651 |  |  |  | 0.45072 | 0.46647 | 0.51977 | 2.581 | 2.1207 | 2.6477 | 0.30334 | 0.3249 | 0.30985 | 0.37323 | 0.34996 | 0.38459 | 0.30637 | 0.38688 | 0.4198 | 0.32517 | 0.32559 | 0.24912 | 0.2725 |  | 0.44908 | 0.37441 | 1.8203 | 1.9401 | 2.1656 | 0.75472 | 0.63934 | 0.48718
652 |  |  |  | 0.42262 | 0.4703 | 0.49764 | 2.5856 | 2.1222 | 2.6385 | 0.30789 | 0.33193 | 0.29525 | 0.35377 | 0.36997 | 0.39759 | 0.32038 | 0.40802 | 0.40547 | 0.3159 | 0.32927 | 0.26975 | 0.28659 |  | 0.46399 | 0.36369 | 1.8238 | 1.9431 | 2.0998 | 0.74199 | 0.65407 | 0.48891
653 |  |  |  | 0.41597 | 0.47698 | 0.47246 | 2.6418 | 2.0584 | 2.6613 | 0.284 | 0.34908 | 0.29556 | 0.32985 | 0.39085 | 0.41771 | 0.33278 | 0.4261 | 0.39709 | 0.28943 | 0.34998 | 0.28454 | 0.28914 |  | 0.44228 | 0.34507 | 1.7809 | 1.9455 | 2.0781 | 0.71621 | 0.63052 | 0.50179
654 |  |  |  | 0.4264 | 0.49826 | 0.46605 | 2.5676 | 2.0661 | 2.6227 | 0.26829 | 0.36074 | 0.31145 | 0.31963 | 0.39579 | 0.40945 | 0.32605 | 0.41486 | 0.41575 | 0.27489 | 0.34147 | 0.26714 | 0.26936 |  | 0.41987 | 0.32597 | 1.754 | 1.8885 | 2.0949 | 0.69584 | 0.61834 | 0.50134
655 |  |  |  | 0.43989 | 0.49337 | 0.46939 | 2.5325 | 2.0765 | 2.5564 | 0.26646 | 0.34835 | 0.33121 | 0.32748 | 0.3734 | 0.38908 | 0.30119 | 0.38401 | 0.43332 | 0.27793 | 0.31942 | 0.24625 | 0.25212 |  | 0.40448 | 0.33475 | 1.7389 | 1.8505 | 2.0069 | 0.67912 | 0.60869 | 0.4769
656 |  |  |  | 0.44221 | 0.46824 | 0.48592 | 2.4678 | 2.0052 | 2.4907 | 0.2759 | 0.33166 | 0.32912 | 0.34971 | 0.36866 | 0.37891 | 0.29451 | 0.37598 | 0.41575 | 0.29149 | 0.30758 | 0.24001 | 0.26517 |  | 0.40313 | 0.35009 | 1.7404 | 1.8116 | 2.0372 | 0.66588 | 0.61988 | 0.46169
657 |  |  |  | 0.43047 | 0.45546 | 0.47769 | 2.4769 | 1.9797 | 2.4984 | 0.30067 | 0.32275 | 0.31123 | 0.35534 | 0.36357 | 0.37747 | 0.3005 | 0.38324 | 0.38836 | 0.31251 | 0.31364 | 0.24665 | 0.28689 |  | 0.43362 | 0.37232 | 1.7303 | 1.8086 | 2.1017 | 0.66753 | 0.62893 | 0.46429
658 |  |  |  | 0.40389 | 0.4521 | 0.45561 | 2.4804 | 1.9764 | 2.516 | 0.30939 | 0.32359 | 0.29789 | 0.33933 | 0.38229 | 0.40269 | 0.32754 | 0.39527 | 0.38575 | 0.30182 | 0.32494 | 0.27267 | 0.25627 |  | 0.4351 | 0.3669 | 1.7313 | 1.7588 | 2.0517 | 0.67511 | 0.64742 | 0.48043
659 |  |  |  | 0.40183 | 0.46678 | 0.43953 | 2.405 | 1.9131 | 2.5114 | 0.28626 | 0.34203 | 0.29117 | 0.32651 | 0.39389 | 0.42726 | 0.34563 | 0.40503 | 0.38788 | 0.28565 | 0.34549 | 0.28921 | 0.2481 |  | 0.42219 | 0.34275 | 1.6946 | 1.7567 | 2.009 | 0.65344 | 0.61741 | 0.50437
660 |  |  |  | 0.41425 | 0.47768 | 0.42907 | 2.4213 | 1.9145 | 2.4238 | 0.27624 | 0.35806 | 0.30544 | 0.32088 | 0.38622 | 0.42496 | 0.32937 | 0.39388 | 0.40111 | 0.2755 | 0.3301 | 0.27416 | 0.26673 |  | 0.39264 | 0.34075 | 1.6556 | 1.7925 | 1.9955 | 0.63806 | 0.58748 | 0.49108
661 |  |  |  | 0.43012 | 0.46203 | 0.43183 | 2.3325 | 1.9001 | 2.3424 | 0.27704 | 0.34293 | 0.32772 | 0.33043 | 0.36622 | 0.39669 | 0.309 | 0.36112 | 0.40178 | 0.27836 | 0.31074 | 0.24695 | 0.27332 |  | 0.38588 | 0.34943 | 1.6359 | 1.7516 | 1.9768 | 0.62709 | 0.58273 | 0.46939
662 |  |  |  | 0.42653 | 0.44523 | 0.45321 | 2.3379 | 1.8451 | 2.368 | 0.29053 | 0.32266 | 0.31526 | 0.34848 | 0.35593 | 0.38523 | 0.30246 | 0.35067 | 0.38424 | 0.29395 | 0.30473 | 0.24237 | 0.2497 |  | 0.39959 | 0.36632 | 1.6189 | 1.7487 | 1.9853 | 0.62241 | 0.58456 | 0.45645
663 |  |  |  | 0.40082 | 0.44111 | 0.45448 | 2.3281 | 1.8125 | 2.3443 | 0.30901 | 0.31637 | 0.29276 | 0.35462 | 0.34907 | 0.37502 | 0.31084 | 0.35232 | 0.36292 | 0.30352 | 0.31018 | 0.25093 | 0.24418 |  | 0.41882 | 0.37464 | 1.6432 | 1.741 | 1.9229 | 0.63451 | 0.60051 | 0.45672
664 |  |  |  | 0.38788 | 0.4276 | 0.4271 | 2.3635 | 1.7674 | 2.2984 | 0.30859 | 0.32261 | 0.28222 | 0.34268 | 0.36636 | 0.40009 | 0.32711 | 0.36163 | 0.36442 | 0.28433 | 0.33169 | 0.28073 | 0.28048 |  | 0.40492 | 0.35104 | 1.643 | 1.715 | 1.9101 | 0.62883 | 0.60906 | 0.47088
665 |  |  |  | 0.39006 | 0.44481 | 0.41863 | 2.375 | 1.7255 | 2.263 | 0.28693 | 0.34055 | 0.28841 | 0.32414 | 0.38041 | 0.4175 | 0.33465 | 0.38156 | 0.3734 | 0.26798 | 0.34821 | 0.27875 | 0.28704 |  | 0.37765 | 0.32873 | 1.6305 | 1.7277 | 1.912 | 0.60554 | 0.58483 | 0.48265
666 |  |  |  | 0.40769 | 0.44829 | 0.41336 | 2.3428 | 1.7265 | 2.188 | 0.26819 | 0.34659 | 0.3093 | 0.32037 | 0.37414 | 0.40459 | 0.3128 | 0.36147 | 0.3933 | 0.26648 | 0.33015 | 0.25751 | 0.26253 |  | 0.35928 | 0.32539 | 1.6167 | 1.6782 | 1.8742 | 0.59027 | 0.56001 | 0.47964
667 |  |  |  | 0.42717 | 0.43506 | 0.42317 | 2.2812 | 1.6977 | 2.1167 | 0.27434 | 0.33131 | 0.31942 | 0.33383 | 0.34452 | 0.37352 | 0.29876 | 0.35344 | 0.39845 | 0.27991 | 0.30407 | 0.24458 | 0.2728 |  | 0.34945 | 0.33293 | 1.6091 | 1.6343 | 1.858 | 0.57602 | 0.56207 | 0.46247
668 |  |  |  | 0.41894 | 0.4225 | 0.44311 | 2.263 | 1.6912 | 2.0911 | 0.28491 | 0.31811 | 0.30869 | 0.3567 | 0.3325 | 0.37007 | 0.28999 | 0.34088 | 0.37609 | 0.30204 | 0.29819 | 0.24632 | 0.29591 |  | 0.35506 | 0.3461 | 1.6108 | 1.6228 | 1.8476 | 0.58108 | 0.57819 | 0.44914
669 |  |  |  | 0.39208 | 0.41809 | 0.44172 | 2.3007 | 1.6299 | 2.043 | 0.30682 | 0.31484 | 0.29394 | 0.35862 | 0.34031 | 0.36927 | 0.30688 | 0.35652 | 0.3616 | 0.30418 | 0.30766 | 0.26357 | 0.28585 |  | 0.37477 | 0.3478 | 1.613 | 1.6022 | 1.8643 | 0.6043 | 0.59129 | 0.45465
670 |  |  |  | 0.37907 | 0.43252 | 0.42561 | 2.3434 | 1.6175 | 2.0268 | 0.30459 | 0.32123 | 0.28208 | 0.33743 | 0.35318 | 0.38753 | 0.32699 | 0.37495 | 0.35227 | 0.28517 | 0.32804 | 0.28291 | 0.27135 |  | 0.37876 | 0.32289 | 1.5939 | 1.5943 | 1.8325 | 0.59885 | 0.5741 | 0.47122
671 |  |  |  | 0.38301 | 0.42974 | 0.40454 | 2.2986 | 1.6235 | 2.0035 | 0.28337 | 0.34293 | 0.28718 | 0.3176 | 0.35931 | 0.39841 | 0.32662 | 0.37145 | 0.35333 | 0.26745 | 0.33971 | 0.27536 | 0.28007 |  | 0.35812 | 0.30417 | 1.5722 | 1.5711 | 1.8004 | 0.58223 | 0.54355 | 0.47602
672 |  |  |  | 0.4058 | 0.44992 | 0.4034 | 2.2549 | 1.6263 | 2.0013 | 0.27567 | 0.3466 | 0.30985 | 0.30906 | 0.34124 | 0.37387 | 0.30724 | 0.35471 | 0.372 | 0.2694 | 0.31227 | 0.25613 | 0.3041 |  | 0.33805 | 0.30034 | 1.5609 | 1.5587 | 1.8109 | 0.56155 | 0.52611 | 0.46968
673 |  |  |  | 0.40981 | 0.42935 | 0.41905 | 2.1651 | 1.6468 | 1.992 | 0.27121 | 0.32377 | 0.31121 | 0.32493 | 0.31306 | 0.35168 | 0.28668 | 0.33015 | 0.36701 | 0.28141 | 0.2953 | 0.24394 | 0.29341 |  | 0.34022 | 0.31453 | 1.5553 | 1.5288 | 1.7606 | 0.55671 | 0.51783 | 0.4501
674 |  |  |  | 0.39598 | 0.40635 | 0.42459 | 2.194 | 1.5934 | 1.9687 | 0.27808 | 0.31335 | 0.29649 | 0.34377 | 0.3066 | 0.34278 | 0.29122 | 0.32197 | 0.34891 | 0.30266 | 0.29149 | 0.25104 | 0.27345 |  | 0.34681 | 0.34042 | 1.5643 | 1.5489 | 1.7535 | 0.5718 | 0.5391 | 0.4456
675 |  |  |  | 0.37252 | 0.40227 | 0.4128 | 2.2081 | 1.5457 | 2.025 | 0.30132 | 0.31915 | 0.27698 | 0.33239 | 0.3123 | 0.34093 | 0.30279 | 0.34038 | 0.32915 | 0.29774 | 0.30069 | 0.27049 | 0.26777 |  | 0.35681 | 0.33382 | 1.5448 | 1.4439 | 1.6672 | 0.58764 | 0.55675 | 0.44562
676 |  |  |  | 0.36077 | 0.40378 | 0.39908 | 2.2062 | 1.5867 | 2.011 | 0.28751 | 0.32988 | 0.27077 | 0.30983 | 0.33504 | 0.36045 | 0.3203 | 0.36855 | 0.32801 | 0.28367 | 0.32275 | 0.29454 | 0.29081 |  | 0.34385 | 0.31634 | 1.575 | 1.4332 | 1.6514 | 0.58448 | 0.54559 | 0.46316
677 |  |  |  | 0.36435 | 0.42759 | 0.3982 | 2.1951 | 1.5812 | 1.9873 | 0.2633 | 0.34566 | 0.28016 | 0.30309 | 0.34401 | 0.36425 | 0.31628 | 0.36901 | 0.33548 | 0.27779 | 0.32801 | 0.28249 | 0.29006 |  | 0.32628 | 0.30591 | 1.5595 | 1.4681 | 1.6325 | 0.56321 | 0.52175 | 0.46191
678 |  |  |  | 0.38681 | 0.43243 | 0.3904 | 2.1623 | 1.5817 | 1.927 | 0.25682 | 0.34497 | 0.30522 | 0.30932 | 0.31648 | 0.33963 | 0.29481 | 0.35368 | 0.35114 | 0.28011 | 0.30753 | 0.26328 | 0.26716 |  | 0.3046 | 0.3043 | 1.492 | 1.4641 | 1.6275 | 0.5587 | 0.50126 | 0.44127
679 |  |  |  | 0.39257 | 0.41033 | 0.41468 | 2.0769 | 1.5841 | 1.9361 | 0.26258 | 0.32307 | 0.31753 | 0.3267 | 0.29738 | 0.33 | 0.28441 | 0.34256 | 0.33802 | 0.2959 | 0.29394 | 0.25656 | 0.25469 |  | 0.30086 | 0.31124 | 1.4978 | 1.3955 | 1.5545 | 0.54855 | 0.49919 | 0.42831
680 |  |  |  | 0.36173 | 0.38852 | 0.42885 | 2.0854 | 1.5717 | 1.9069 | 0.28121 | 0.31431 | 0.30105 | 0.34186 | 0.2995 | 0.33072 | 0.29571 | 0.34627 | 0.31661 | 0.3132 | 0.29959 | 0.26036 | 0.2586 |  | 0.31917 | 0.32981 | 1.4937 | 1.4071 | 1.5523 | 0.55369 | 0.50483 | 0.42731
681 |  |  |  | 0.33949 | 0.38728 | 0.40639 | 2.0546 | 1.5599 | 1.9178 | 0.29561 | 0.31674 | 0.28496 | 0.3349 | 0.30891 | 0.33842 | 0.30778 | 0.36127 | 0.30606 | 0.30452 | 0.31527 | 0.27637 | 0.28 |  | 0.335 | 0.32623 | 1.4787 | 1.3953 | 1.5174 | 0.56269 | 0.51894 | 0.42485
682 |  |  |  | 0.33236 | 0.39433 | 0.38413 | 2.0422 | 1.5185 | 1.9438 | 0.27886 | 0.33127 | 0.28475 | 0.31653 | 0.32552 | 0.35919 | 0.32212 | 0.37807 | 0.30965 | 0.27867 | 0.32824 | 0.28355 | 0.25837 |  | 0.32723 | 0.3099 | 1.4734 | 1.3374 | 1.5102 | 0.54445 | 0.49835 | 0.44287
683 |  |  |  | 0.34467 | 0.41558 | 0.37118 | 2.0044 | 1.4999 | 1.9428 | 0.26396 | 0.34773 | 0.30189 | 0.30537 | 0.32827 | 0.3532 | 0.304 | 0.37979 | 0.31904 | 0.26941 | 0.32608 | 0.26711 | 0.24653 |  | 0.30502 | 0.28746 | 1.445 | 1.3081 | 1.4904 | 0.52354 | 0.46579 | 0.44875
684 |  |  |  | 0.36067 | 0.40556 | 0.38322 | 1.9273 | 1.5059 | 1.9049 | 0.25708 | 0.33673 | 0.32117 | 0.30682 | 0.31218 | 0.32525 | 0.2752 | 0.35766 | 0.34243 | 0.27033 | 0.3123 | 0.25159 | 0.25886 |  | 0.29854 | 0.28467 | 1.4154 | 1.2944 | 1.4997 | 0.49986 | 0.44424 | 0.42622
685 |  |  |  | 0.36068 | 0.38639 | 0.40008 | 1.936 | 1.4754 | 1.8562 | 0.26698 | 0.31758 | 0.3184 | 0.32441 | 0.29846 | 0.31068 | 0.27269 | 0.34245 | 0.33305 | 0.2926 | 0.29625 | 0.2414 | 0.26987 |  | 0.30341 | 0.30552 | 1.4062 | 1.2351 | 1.4733 | 0.49278 | 0.45754 | 0.40761
686 |  |  |  | 0.34249 | 0.37339 | 0.40345 | 1.8766 | 1.4591 | 1.8641 | 0.2852 | 0.31096 | 0.29509 | 0.33505 | 0.29922 | 0.31504 | 0.27238 | 0.33033 | 0.31457 | 0.30689 | 0.29659 | 0.25006 | 0.2525 |  | 0.32001 | 0.32548 | 1.4112 | 1.2127 | 1.4856 | 0.49478 | 0.47723 | 0.39494
687 |  |  |  | 0.32266 | 0.3694 | 0.38869 | 1.9185 | 1.4136 | 1.8662 | 0.29243 | 0.31114 | 0.28463 | 0.32087 | 0.30892 | 0.32886 | 0.29731 | 0.33326 | 0.30735 | 0.29595 | 0.30765 | 0.28073 | 0.25192 |  | 0.33259 | 0.30872 | 1.4043 | 1.2047 | 1.476 | 0.49734 | 0.48357 | 0.40172
688 |  |  |  | 0.32493 | 0.37776 | 0.374 | 1.8902 | 1.3907 | 1.8504 |  | 0.31645 | 0.28241 | 0.30689 | 0.33493 | 0.3495 | 0.31431 | 0.35228 | 0.30792 | 0.27669 | 0.32774 | 0.2874 |  |  | 0.31887 | 0.28486 | 1.3737 | 1.1664 | 1.4445 | 0.47497 | 0.45422 | 0.42307
689 |  |  |  | 0.33949 | 0.38383 | 0.3682 | 1.8098 | 1.394 | 1.8017 |  | 0.32204 | 0.29805 | 0.30353 | 0.33392 | 0.345 | 0.293 | 0.32776 | 0.32866 | 0.2664 | 0.3115 | 0.26777 |  |  | 0.30022 | 0.27902 | 1.3493 | 1.1553 | 1.4234 | 0.45519 | 0.43982 | 0.42864
690 |  |  |  | 0.35632 | 0.38017 | 0.37004 | 1.8065 | 1.3857 | 1.8068 |  | 0.31692 | 0.31124 | 0.31037 | 0.30589 | 0.32006 | 0.28106 | 0.30625 | 0.33716 | 0.27467 | 0.28285 | 0.25055 |  |  | 0.30526 | 0.28382 | 1.3376 | 1.1548 | 1.4138 | 0.44752 | 0.424 | 0.39861
691 |  |  |  | 0.3527 | 0.36035 | 0.39225 | 1.7974 | 1.3595 | 1.7921 |  | 0.30415 | 0.30977 | 0.32563 | 0.28657 | 0.30784 | 0.2695 | 0.29873 | 0.31774 | 0.29746 | 0.27432 | 0.24298 |  |  | 0.31372 | 0.30218 | 1.3316 | 1.105 | 1.3876 | 0.44925 | 0.43832 | 0.38762
692 |  |  |  | 0.33022 | 0.35113 | 0.3971 | 1.7433 | 1.3429 | 1.7697 |  | 0.30019 | 0.28912 | 0.33128 | 0.29298 | 0.31523 | 0.28127 | 0.30552 | 0.29799 | 0.30708 | 0.28068 | 0.25018 |  |  | 0.33534 | 0.31267 | 1.3367 | 1.1047 | 1.381 | 0.45881 | 0.45308 | 0.38303
693 |  |  |  | 0.31114 | 0.35516 | 0.37757 | 1.7377 | 1.3014 | 1.7936 |  | 0.30916 | 0.27183 | 0.31586 | 0.30714 | 0.33496 | 0.2968 | 0.33156 | 0.29267 | 0.29746 | 0.30205 | 0.27001 |  |  | 0.34806 | 0.30952 | 1.3181 | 1.089 | 1.3186 | 0.47662 | 0.45219 | 0.39988
694 |  |  |  | 0.31276 | 0.36753 | 0.3647 | 1.7361 | 1.2927 | 1.7366 |  | 0.32348 | 0.27913 | 0.29379 | 0.33059 | 0.35475 | 0.30409 | 0.35541 | 0.30054 | 0.28267 | 0.31547 | 0.27129 |  |  | 0.32127 | 0.29494 | 1.2662 | 1.0464 | 1.2807 | 0.45505 | 0.42953 | 0.4156
695 |  |  |  | 0.3213 | 0.38525 | 0.36959 | 1.6696 | 1.2801 | 1.717 |  | 0.32589 | 0.3001 | 0.28827 | 0.31837 | 0.33774 | 0.28835 | 0.34192 | 0.32618 | 0.28012 | 0.30475 | 0.25133 |  |  | 0.30269 | 0.29009 | 1.2154 | 1.0546 | 1.3123 | 0.43185 | 0.40867 | 0.40741
696 |  |  |  | 0.34968 | 0.36287 | 0.38593 | 1.6308 | 1.2736 | 1.6555 |  | 0.30646 | 0.31623 | 0.29046 | 0.30018 | 0.32196 | 0.2737 | 0.3189 | 0.33113 | 0.28429 | 0.28733 | 0.23764 |  |  | 0.30413 | 0.29956 | 1.2041 | 1.011 | 1.3221 | 0.42204 | 0.40244 | 0.3777
697 |  |  |  | 0.34278 | 0.34997 | 0.41278 | 1.583 | 1.2829 | 1.6178 |  | 0.28822 | 0.30377 | 0.30376 | 0.29259 | 0.31184 | 0.2737 | 0.30192 | 0.31521 | 0.30494 | 0.27535 | 0.23703 |  |  | 0.31005 | 0.32316 | 1.2097 | 0.99015 | 1.2809 | 0.42114 | 0.40554 | 0.36216
698 |  |  |  | 0.31919 | 0.34251 | 0.40321 | 1.5812 | 1.2492 | 1.6352 |  | 0.28698 | 0.27697 | 0.3093 | 0.29324 | 0.31171 | 0.28465 | 0.30544 | 0.29421 | 0.31569 | 0.28285 | 0.2532 |  |  | 0.33238 | 0.32855 | 1.1876 | 0.9873 | 1.2498 | 0.43749 | 0.42274 | 0.35811
699 |  |  |  | 0.30839 | 0.34965 | 0.38087 | 1.6028 | 1.2133 | 1.6147 |  | 0.2968 | 0.26965 | 0.28813 | 0.31367 | 0.32892 | 0.30272 | 0.32751 | 0.28515 | 0.30239 | 0.30528 | 0.27805 |  |  | 0.33413 | 0.30662 | 1.178 | 0.97639 | 1.2762 | 0.44078 | 0.41884 | 0.37363
700 |  |  |  | 0.31416 | 0.36706 | 0.35814 | 1.5922 | 1.1843 | 1.5602 |  | 0.30727 | 0.27467 | 0.27383 | 0.33504 | 0.33675 | 0.30072 | 0.33825 | 0.29995 | 0.28003 | 0.31695 | 0.26794 |  |  | 0.30778 | 0.28786 | 1.1637 | 0.97402 | 1.2057 | 0.42733 | 0.38918 | 0.3932
701 |  |  |  | 0.33888 | 0.38195 | 0.35663 | 1.513 | 1.1924 | 1.5036 |  | 0.30739 | 0.28852 | 0.2727 | 0.31995 | 0.31835 | 0.28104 | 0.32791 | 0.32929 | 0.27599 | 0.29953 | 0.24826 |  |  | 0.29256 | 0.28546 | 1.1385 | 0.95336 | 1.2021 | 0.4074 | 0.3708 | 0.37978
702 |  |  |  | 0.3503 | 0.36628 | 0.36807 | 1.47 | 1.2071 | 1.474 |  | 0.29466 | 0.3058 | 0.28345 | 0.31084 | 0.29664 | 0.27269 | 0.29453 | 0.32857 | 0.29198 | 0.28049 | 0.2343 |  |  | 0.2956 | 0.29385 | 1.1315 | 0.95502 | 1.201 | 0.4049 | 0.37368 | 0.35188
703 |  |  |  | 0.33942 | 0.3511 | 0.38992 | 1.4312 | 1.1996 | 1.4386 |  | 0.27937 | 0.29032 | 0.29958 | 0.2974 | 0.29708 | 0.27537 | 0.27905 | 0.31044 | 0.30969 | 0.27828 | 0.23868 |  |  | 0.30792 | 0.30885 | 1.1341 | 0.89258 | 1.1384 | 0.40671 | 0.37591 | 0.3385
704 |  |  |  | 0.31938 | 0.34458 | 0.37677 | 1.411 | 1.162 | 1.4493 |  | 0.27867 | 0.27413 | 0.30023 | 0.30671 | 0.30829 | 0.29284 | 0.29001 | 0.29849 | 0.30503 | 0.28598 | 0.25643 |  |  | 0.32879 | 0.31179 | 1.1292 | 0.91426 | 1.1578 | 0.42955 | 0.40024 | 0.3434
705 |  |  |  | 0.31027 | 0.35249 | 0.35778 | 1.4285 | 1.1326 | 1.4524 |  | 0.29238 | 0.2724 | 0.27981 | 0.33056 | 0.32259 | 0.31838 | 0.31393 | 0.29529 | 0.279 | 0.30453 | 0.27348 |  |  | 0.32427 | 0.29381 | 1.1128 | 0.89042 | 1.1591 | 0.42899 | 0.39869 | 0.36154
706 |  |  |  | 0.30987 | 0.37843 | 0.35922 | 1.4014 | 1.1256 | 1.3888 |  | 0.31104 | 0.28272 | 0.2672 | 0.33585 | 0.33251 | 0.31648 | 0.32761 | 0.30234 |  | 0.30959 | 0.26615 |  |  | 0.29802 | 0.2738 | 1.0903 | 0.84396 | 1.1201 | 0.41771 | 0.3768 | 0.37987
707 |  |  |  | 0.32146 | 0.3797 | 0.35383 | 1.3385 | 1.1429 | 1.3747 |  | 0.31314 | 0.30605 | 0.26757 | 0.32369 | 0.3143 | 0.29772 | 0.3153 | 0.32225 |  | 0.29767 | 0.25336 |  |  | 0.2819 | 0.26505 | 1.0514 | 0.84455 | 1.1322 | 0.39647 | 0.3709 | 0.36446
708 |  |  |  | 0.33536 | 0.35751 | 0.38597 | 1.2965 | 1.1205 | 1.3312 |  | 0.29653 | 0.3141 | 0.27633 | 0.30083 | 0.2916 | 0.28723 | 0.29864 | 0.31399 |  | 0.28269 | 0.24751 |  |  | 0.28586 | 0.26957 | 1.0364 | 0.8209 | 1.0816 | 0.39243 | 0.37561 | 0.34976
709 |  |  |  | 0.32649 | 0.33331 | 0.40324 | 1.2427 | 1.0849 | 1.3236 |  | 0.2859 | 0.29419 | 0.29098 | 0.29719 | 0.2866 | 0.28366 | 0.30054 | 0.28607 |  | 0.27811 | 0.24725 |  |  | 0.30453 | 0.29323 | 1.0515 | 0.80098 | 1.0566 | 0.40006 | 0.38681 | 0.35557
710 |  |  |  | 0.30991 | 0.31972 | 0.3904 | 1.269 | 1.0514 | 1.3185 |  | 0.29312 | 0.28374 | 0.28855 | 0.3076 | 0.29443 | 0.29445 | 0.30187 | 0.2709 |  | 0.29278 | 0.26126 |  |  | 0.31829 | 0.28472 | 1.0627 | 0.81139 | 1.0788 | 0.4169 | 0.40362 | 0.36298
711 |  |  |  | 0.31685 | 0.3302 | 0.37163 | 1.2609 | 1.0283 | 1.2976 |  | 0.31194 | 0.27656 | 0.2654 | 0.33223 | 0.31135 | 0.3194 | 0.32323 | 0.27349 |  | 0.31308 | 0.28454 |  |  | 0.31444 | 0.26404 | 1.0428 | 0.7786 | 1.0333 | 0.42312 | 0.39547 | 0.3869
712 |  |  |  | 0.32511 | 0.35994 | 0.3658 | 1.2093 | 1.0037 | 1.2522 |  | 0.31818 | 0.285 | 0.25042 | 0.34049 | 0.31104 | 0.31035 | 0.31375 | 0.28705 |  | 0.31125 | 0.27394 |  |  | 0.29251 | 0.25277 | 1.0043 | 0.78155 | 1.0426 | 0.3917 | 0.38165 | 0.40068
713 |  |  |  | 0.35208 | 0.36075 | 0.37173 | 1.1804 | 1.0184 | 1.209 |  | 0.30991 | 0.31039 | 0.25605 | 0.31696 | 0.29015 | 0.29483 | 0.29338 | 0.29913 |  | 0.28443 | 0.25477 |  |  | 0.28127 | 0.25358 | 0.9721 | 0.77776 | 1.0384 | 0.37579 | 0.36942 | 0.37864
714 |  |  |  | 0.35831 | 0.34165 | 0.37943 | 1.1518 | 1.0019 | 1.1987 |  | 0.29015 | 0.30877 | 0.27193 | 0.30162 | 0.27909 | 0.28413 | 0.27622 | 0.29393 |  | 0.27322 | 0.25409 |  |  | 0.2883 | 0.27588 | 0.97415 | 0.74926 | 1.0152 | 0.37727 | 0.36068 | 0.34532
715 |  |  |  | 0.34539 | 0.3289 | 0.39244 | 1.1447 | 0.97498 | 1.1938 |  | 0.28175 | 0.29257 | 0.27844 | 0.29847 | 0.2791 | 0.29308 | 0.27738 | 0.26917 |  | 0.27504 | 0.26023 |  |  | 0.30572 | 0.3017 | 0.99167 | 0.7427 | 1.0173 | 0.39487 | 0.3726 | 0.34741
716 |  |  |  | 0.33092 | 0.33261 | 0.37664 | 1.1369 | 0.9538 | 1.1886 |  | 0.29189 | 0.28044 | 0.26305 | 0.31242 | 0.30026 | 0.30716 | 0.288 | 0.25756 |  | 0.28753 | 0.28447 |  |  | 0.32071 | 0.29403 | 0.98265 | 0.71789 | 1.0249 | 0.41415 | 0.37864 | 0.33826
717 |  |  |  | 0.32313 | 0.34467 | 0.35316 | 1.1339 | 0.92748 | 1.1699 |  | 0.30972 | 0.27636 | 0.25108 | 0.33652 | 0.32121 | 0.31791 | 0.30689 | 0.26259 |  | 0.30065 | 0.2938 |  |  | 0.3065 | 0.27793 | 0.95981 | 0.70942 | 1.0046 | 0.39923 | 0.36478 | 0.36021
718 |  |  |  | 0.33701 | 0.36031 | 0.34635 | 1.091 | 0.94138 | 1.1323 |  | 0.31982 |  | 0.24976 | 0.3396 | 0.31589 | 0.30338 | 0.30672 | 0.28453 |  | 0.2928 | 0.28116 |  |  | 0.27955 | 0.26877 | 0.92585 | 0.70889 | 0.98874 | 0.38065 | 0.35682 | 0.37391
719 |  |  |  | 0.35064 | 0.35761 | 0.35593 | 1.0431 | 0.95813 | 1.0882 |  | 0.30855 |  | 0.26076 | 0.3203 | 0.29609 | 0.28337 | 0.28812 | 0.30677 |  | 0.27324 | 0.26267 |  |  | 0.27434 | 0.27242 | 0.90565 | 0.69327 | 1.005 | 0.36013 | 0.33764 | 0.35368
720 |  |  |  | 0.34614 | 0.33773 | 0.3774 | 1.0148 | 0.94011 | 1.0706 |  | 0.29267 |  | 0.286 | 0.29993 | 0.288 | 0.27295 | 0.27481 | 0.29457 |  | 0.26351 | 0.25832 |  |  | 0.28007 | 0.29028 | 0.9051 | 0.67406 | 0.98238 | 0.3644 | 0.3592 | 0.32818
721 |  |  |  | 0.3235 | 0.31567 | 0.37703 | 0.99273 | 0.9185 | 1.0736 |  | 0.28696 |  | 0.29423 | 0.29548 | 0.28568 | 0.28531 | 0.27358 | 0.27146 |  | 0.26843 | 0.26388 |  |  | 0.29525 | 0.29775 | 0.9087 | 0.67475 | 0.9431 | 0.38445 | 0.37401 | 0.31319
722 |  |  |  | 0.30979 | 0.31986 | 0.35358 | 1.0092 | 0.89665 | 1.0816 |  | 0.29401 |  | 0.27449 | 0.30871 | 0.30426 | 0.30722 | 0.28637 | 0.27163 |  | 0.28292 |  |  |  | 0.30509 | 0.28912 | 0.90604 | 0.664 | 0.94605 | 0.39794 | 0.38712 | 0.32935
723 |  |  |  | 0.31083 | 0.32784 | 0.33467 | 1.022 | 0.90043 | 1.0674 |  | 0.31119 |  | 0.2565 | 0.32917 | 0.32714 | 0.32853 | 0.31547 | 0.2767 |  | 0.29993 |  |  |  | 0.29835 | 0.26858 | 0.89116 | 0.64901 | 0.91696 | 0.38226 | 0.37945 | 0.35469
724 |  |  |  | 0.31483 | 0.34038 | 0.32502 | 0.97894 | 0.90864 | 1.0224 |  | 0.32052 |  | 0.25384 | 0.32502 | 0.3154 | 0.30987 | 0.30977 | 0.29725 |  | 0.28619 |  |  |  | 0.2862 | 0.26578 | 0.85489 | 0.68774 | 0.91175 | 0.36911 | 0.36202 | 0.35573
725 |  |  |  | 0.34617 | 0.33254 | 0.34478 | 0.93849 | 0.89821 | 0.9886 |  | 0.30561 |  | 0.26314 | 0.30815 | 0.30193 | 0.28213 | 0.29108 | 0.31859 |  | 0.27289 |  |  |  | 0.28087 | 0.26905 | 0.8325 | 0.67938 | 0.93536 | 0.35771 | 0.35446 | 0.33163
726 |  |  |  | 0.34213 | 0.30948 | 0.35975 | 0.92019 | 0.87853 | 0.96961 |  | 0.28539 |  | 0.2808 | 0.29691 | 0.29438 | 0.28024 | 0.29088 | 0.30073 |  | 0.26474 |  |  |  | 0.28678 | 0.28842 | 0.83472 | 0.63805 | 0.89041 | 0.36383 | 0.36171 | 0.31881
727 |  |  |  | 0.32114 | 0.29821 | 0.36036 | 0.92577 | 0.85164 | 0.97095 |  | 0.27838 |  | 0.29015 | 0.30672 | 0.29944 | 0.28539 | 0.297 | 0.28174 |  | 0.27064 |  |  |  | 0.31055 | 0.30453 | 0.84934 | 0.64491 | 0.88226 | 0.36866 | 0.38506 | 0.31598
728 |  |  |  | 0.32174 | 0.30144 | 0.34102 | 0.92709 | 0.83844 | 0.97005 |  | 0.28733 |  | 0.27787 | 0.32187 | 0.31565 | 0.30796 | 0.31147 | 0.27891 |  | 0.2944 |  |  |  | 0.30817 | 0.29035 | 0.85449 | 0.61827 | 0.88307 | 0.38397 | 0.38444 | 0.33432
729 |  |  |  | 0.31666 | 0.32175 | 0.32187 | 0.90901 | 0.82929 | 0.93769 |  | 0.30803 |  | 0.26445 | 0.34131 | 0.33495 | 0.3045 | 0.32784 | 0.28698 |  | 0.31186 |  |  |  | 0.28835 | 0.2618 | 0.83981 | 0.59996 | 0.85455 | 0.35986 | 0.35363 | 0.35275
730 |  |  |  | 0.33426 | 0.34004 | 0.32379 | 0.8868 | 0.83314 | 0.90579 |  | 0.31555 |  | 0.26096 | 0.33112 | 0.31183 | 0.27277 | 0.30679 | 0.30862 |  | 0.29898 |  |  |  | 0.27108 | 0.25573 | 0.824 | 0.59327 | 0.85458 | 0.34484 | 0.33388 | 0.34641
731 |  |  |  | 0.35122 | 0.32703 | 0.33222 | 0.85553 | 0.84584 | 0.89697 |  | 0.29865 |  | 0.27021 | 0.31349 | 0.29129 | 0.26677 | 0.28055 | 0.31646 |  | 0.28012 |  |  |  | 0.2719 | 0.26119 | 0.80562 | 0.57596 | 0.8483 | 0.33924 | 0.33102 | 0.32495
732 |  |  |  | 0.33633 | 0.30986 | 0.36027 | 0.83954 | 0.83374 | 0.90826 |  | 0.27372 |  | 0.29113 | 0.30085 | 0.28361 | 0.26505 | 0.27681 | 0.29931 |  | 0.27835 |  |  |  | 0.28157 | 0.28381 | 0.79781 | 0.57813 | 0.83297 | 0.34948 | 0.34852 | 0.31231
733 |  |  |  | 0.32038 | 0.30107 | 0.35449 | 0.83119 | 0.80816 | 0.90744 |  | 0.27051 |  | 0.28919 | 0.30953 | 0.2941 | 0.27148 | 0.27942 | 0.28064 |  | 0.28737 |  |  |  | 0.30541 | 0.2891 | 0.79689 | 0.59084 | 0.83676 | 0.36445 | 0.37201 | 0.31466
734 |  |  |  | 0.30967 | 0.302 | 0.33298 | 0.82677 | 0.7845 | 0.91508 |  | 0.28526 |  | 0.26943 | 0.32268 | 0.31174 | 0.28625 | 0.29584 | 0.28201 |  | 0.31141 |  |  |  | 0.30083 | 0.27134 | 0.79286 | 0.5651 | 0.82602 | 0.37457 | 0.37969 | 0.33157
735 |  |  |  | 0.31296 | 0.31894 | 0.32255 | 0.81028 | 0.79415 | 0.89115 |  | 0.30029 |  | 0.26161 | 0.33204 | 0.32365 | 0.28197 | 0.30435 | 0.29283 |  | 0.3175 |  |  |  | 0.2821 | 0.25904 | 0.77854 | 0.56286 | 0.79694 | 0.36102 | 0.35689 | 0.35082
736 |  |  |  | 0.33028 | 0.33034 | 0.32496 | 0.80274 | 0.79747 | 0.86543 |  | 0.29916 |  | 0.26222 | 0.31674 | 0.30612 | 0.25736 | 0.29048 | 0.31793 |  | 0.30166 |  |  |  | 0.27025 | 0.25841 | 0.75324 | 0.5686 | 0.78431 | 0.3579 | 0.3465 | 0.34246
737 |  |  |  | 0.35392 | 0.31344 | 0.33501 | 0.77689 | 0.79938 | 0.84449 |  | 0.28353 |  | 0.27313 | 0.29838 | 0.29224 | 0.24295 | 0.26913 | 0.31351 |  | 0.27971 |  |  |  | 0.27205 | 0.27455 | 0.74064 | 0.55486 | 0.79612 | 0.35215 | 0.34653 | 0.3312
738 |  |  |  | 0.34445 | 0.29706 | 0.35461 | 0.73953 | 0.7712 | 0.82379 |  | 0.27341 |  | 0.29068 | 0.28939 | 0.28311 | 0.24605 | 0.26902 | 0.29445 |  | 0.27142 |  |  |  | 0.2902 | 0.28837 | 0.74291 | 0.53005 | 0.77345 | 0.361 | 0.35731 | 0.31963
739 |  |  |  | 0.32481 | 0.29777 | 0.34444 | 0.74966 | 0.73083 | 0.82949 |  | 0.27332 |  | 0.28655 | 0.29482 | 0.29699 | 0.26162 | 0.2846 | 0.28212 |  | 0.28351 |  |  |  | 0.30347 | 0.28996 | 0.73919 | 0.54836 | 0.75584 | 0.37759 | 0.37253 | 0.33309
740 |  |  |  | 0.31761 | 0.30241 | 0.32252 | 0.7528 | 0.72847 | 0.83736 |  | 0.28786 |  | 0.26904 | 0.32593 | 0.32083 | 0.29247 | 0.31257 | 0.28585 |  | 0.30601 |  |  |  | 0.28807 | 0.27828 | 0.7206 | 0.51521 | 0.73006 | 0.37135 | 0.36298 | 0.35047
741 |  |  |  | 0.33001 | 0.32963 | 0.32317 | 0.73639 | 0.74585 | 0.8119 |  | 0.30309 |  | 0.25457 | 0.33535 | 0.31698 | 0.28948 | 0.31925 | 0.30052 |  | 0.30321 |  |  |  | 0.27146 | 0.26217 | 0.69377 | 0.47885 | 0.71335 | 0.3599 | 0.33489 | 0.36649
742 |  |  |  | 0.35491 | 0.33775 | 0.3272 | 0.71088 | 0.76078 | 0.7672 |  | 0.29977 |  | 0.25313 | 0.32944 | 0.29553 | 0.26968 | 0.30537 | 0.32282 |  | 0.28677 |  |  |  | 0.26221 | 0.26697 | 0.67901 | 0.52419 | 0.71906 | 0.34444 | 0.32545 | 0.35489
743 |  |  |  | 0.36085 | 0.31519 | 0.34138 | 0.68935 | 0.73617 | 0.75802 |  | 0.28423 |  | 0.26637 | 0.30721 | 0.28771 | 0.26748 | 0.28637 | 0.32058 |  | 0.26898 |  |  |  | 0.26886 | 0.28095 | 0.68833 | 0.49595 | 0.7181 | 0.34701 | 0.33199 | 0.3393
744 |  |  |  | 0.34059 | 0.2922 | 0.36061 | 0.68296 | 0.70699 | 0.7585 |  | 0.27499 |  | 0.27691 | 0.30354 | 0.28179 | 0.27368 | 0.28186 | 0.30394 |  | 0.26227 |  |  |  | 0.28497 | 0.30376 | 0.71245 | 0.48531 | 0.68652 | 0.35594 | 0.34384 | 0.33115
745 |  |  |  | 0.32564 | 0.29375 | 0.34808 | 0.68629 | 0.68552 | 0.76714 |  | 0.27768 |  | 0.26886 | 0.31669 | 0.29165 | 0.29604 | 0.28673 | 0.2902 |  | 0.27836 |  |  |  | 0.29457 | 0.30347 | 0.72148 | 0.51712 | 0.70586 | 0.36803 | 0.36358 | 0.33129
746 |  |  |  | 0.32302 | 0.30303 | 0.33303 | 0.69961 | 0.66471 | 0.75737 |  | 0.29287 |  | 0.25157 | 0.33438 | 0.32299 | 0.31223 | 0.30594 | 0.29136 |  | 0.29688 |  |  |  | 0.28148 | 0.28399 | 0.69305 | 0.50022 | 0.70601 | 0.35859 | 0.35373 | 0.35341
747 |  |  |  | 0.3356 | 0.32283 | 0.3145 | 0.68255 | 0.67134 | 0.73103 |  | 0.30473 |  | 0.2426 | 0.34221 | 0.32158 | 0.29627 | 0.30426 | 0.31121 |  | 0.29608 |  |  |  | 0.26572 | 0.26948 | 0.65674 | 0.51131 | 0.68438 | 0.34506 | 0.3302 | 0.35239
748 |  |  |  | 0.34766 | 0.32695 | 0.31663 | 0.65798 | 0.69423 | 0.70257 |  | 0.29618 |  | 0.25111 | 0.30967 | 0.30326 | 0.27375 | 0.28252 | 0.3219 |  | 0.28031 |  |  |  | 0.26165 | 0.28195 | 0.65328 | 0.51015 | 0.68327 | 0.33963 | 0.32597 | 0.32884
749 |  |  |  | 0.35399 | 0.31087 | 0.33359 | 0.6517 | 0.67903 | 0.69942 |  | 0.28087 |  | 0.27227 | 0.29386 | 0.29613 | 0.26718 | 0.27605 | 0.3039 |  | 0.26627 |  |  |  | 0.27493 | 0.29477 | 0.65862 | 0.49628 | 0.65956 | 0.34132 | 0.34109 | 0.31804
750 |  |  |  | 0.3272 | 0.29253 | 0.35026 | 0.6576 | 0.66568 | 0.69517 |  | 0.27362 |  | 0.28136 | 0.30157 | 0.30114 | 0.27401 | 0.27773 | 0.2884 |  | 0.26595 |  |  |  | 0.2953 | 0.30514 | 0.67927 | 0.50485 | 0.64164 | 0.36282 | 0.3655 | 0.30609
751 |  |  |  | 0.31084 | 0.28716 | 0.33803 | 0.66695 | 0.65106 | 0.70876 |  | 0.27699 |  | 0.26628 | 0.31279 | 0.31324 | 0.2926 | 0.29612 | 0.2803 |  | 0.27887 |  |  |  | 0.31166 | 0.29622 | 0.68959 | 0.52371 | 0.65587 | 0.37142 | 0.38479 | 0.31272
752 |  |  |  | 0.30679 | 0.29859 | 0.31788 | 0.67812 | 0.64632 | 0.70064 |  | 0.29656 |  | 0.24853 | 0.33799 | 0.33249 | 0.30665 | 0.31751 | 0.28909 |  | 0.30289 |  |  |  | 0.29889 | 0.2728 | 0.67119 | 0.49599 | 0.64527 | 0.3598 | 0.36984 | 0.33059
753 |  |  |  | 0.31407 | 0.32196 | 0.31677 | 0.66263 | 0.66403 | 0.67583 |  | 0.31003 |  | 0.24393 | 0.33287 | 0.32109 | 0.28129 | 0.30916 | 0.30331 |  | 0.29542 |  |  |  | 0.27794 | 0.25402 | 0.63802 | 0.48802 | 0.6447 | 0.34396 | 0.35937 | 0.3356
754 |  |  |  | 0.33022 | 0.30475 | 0.33105 | 0.62507 | 0.6845 | 0.65608 |  | 0.29553 |  | 0.24946 | 0.30379 | 0.30501 | 0.26192 | 0.28336 | 0.31044 |  | 0.27363 |  |  |  | 0.27213 | 0.25808 | 0.61788 | 0.50123 | 0.66772 | 0.33631 | 0.35083 | 0.31812
755 |  |  |  | 0.32274 | 0.28971 | 0.35895 | 0.61432 | 0.66049 | 0.64776 |  | 0.2788 |  | 0.26694 | 0.29018 | 0.29194 | 0.24961 | 0.27133 | 0.29932 |  | 0.26055 |  |  |  | 0.28659 | 0.28036 | 0.62694 | 0.47111 | 0.64355 | 0.34294 | 0.35914 | 0.29636
756 |  |  |  | 0.29808 | 0.27751 | 0.36582 | 0.61382 | 0.63713 | 0.65368 |  |  |  | 0.269 | 0.29763 | 0.29491 | 0.2687 | 0.27331 | 0.2799 |  | 0.26514 |  |  |  | 0.31353 | 0.29126 | 0.64273 | 0.46624 | 0.63157 | 0.3579 | 0.37305 | 0.29927
757 |  |  |  | 0.28115 | 0.27357 | 0.34576 | 0.63315 | 0.635 | 0.66228 |  |  |  | 0.25432 | 0.31327 | 0.31402 | 0.29153 | 0.29269 | 0.26151 |  | 0.28189 |  |  |  | 0.32151 | 0.27864 | 0.64552 | 0.48554 | 0.64799 | 0.37612 | 0.3748 | 0.31336
758 |  |  |  | 0.27735 | 0.29464 | 0.33304 | 0.63713 | 0.62622 | 0.66354 |  |  |  | 0.24562 | 0.33184 | 0.32072 | 0.29189 | 0.3079 | 0.27062 |  | 0.29366 |  |  |  | 0.30409 | 0.26468 | 0.61848 | 0.46997 | 0.61172 | 0.36188 | 0.35517 | 0.33591
759 |  |  |  | 0.29703 | 0.3165 | 0.32927 | 0.61263 | 0.63729 | 0.63177 |  |  |  | 0.24852 | 0.32874 | 0.30845 | 0.27509 | 0.2951 | 0.29174 |  | 0.28578 |  |  |  | 0.28807 | 0.24685 | 0.59225 | 0.452 | 0.60182 | 0.3383 | 0.34743 | 0.3329
760 |  |  |  | 0.31306 | 0.29955 | 0.33403 | 0.5957 | 0.65125 | 0.61187 |  |  |  | 0.26658 | 0.30768 | 0.28006 | 0.25861 | 0.27062 | 0.30262 |  | 0.2616 |  |  |  | 0.28613 | 0.25578 | 0.58275 | 0.47482 | 0.63708 | 0.33459 | 0.33458 | 0.31575
761 |  |  |  | 0.30149 | 0.28216 | 0.35482 | 0.59273 | 0.64322 | 0.61127 |  |  |  | 0.29079 | 0.29886 | 0.27889 | 0.25673 | 0.26282 | 0.2791 |  | 0.25959 |  |  |  | 0.29516 | 0.27179 | 0.58589 | 0.45544 | 0.60466 | 0.33589 | 0.33974 | 0.30413
762 |  |  |  | 0.28695 | 0.27416 | 0.35367 | 0.60148 | 0.61446 | 0.60973 |  |  |  | 0.29527 | 0.30376 | 0.29202 | 0.27397 | 0.26963 | 0.26704 |  | 0.2615 |  |  |  | 0.31561 | 0.28471 | 0.5929 | 0.44847 | 0.59547 | 0.35127 | 0.35737 | 0.30734
763 |  |  |  | 0.28527 | 0.2822 | 0.32575 | 0.60572 | 0.59238 | 0.63161 |  |  |  | 0.28109 | 0.31977 | 0.30364 | 0.29461 | 0.28981 | 0.27073 |  | 0.27899 |  |  |  | 0.31505 | 0.26602 | 0.58709 | 0.46243 | 0.60869 | 0.36501 | 0.3615 | 0.31083
764 |  |  |  | 0.29338 | 0.30121 | 0.30995 | 0.61254 | 0.60828 | 0.60508 |  |  |  | 0.2656 | 0.33337 | 0.32053 | 0.30098 | 0.29891 | 0.27356 |  | 0.29166 |  |  |  | 0.29702 | 0.25735 | 0.5666 | 0.4385 | 0.57643 | 0.35247 | 0.3398 | 0.33245
765 |  |  |  | 0.31063 | 0.31062 | 0.30987 | 0.59101 | 0.61662 | 0.58478 |  |  |  | 0.26212 | 0.31622 | 0.31246 | 0.27989 | 0.28231 | 0.28972 |  | 0.27794 |  |  |  | 0.28542 | 0.24509 | 0.55398 | 0.43618 | 0.57168 | 0.32595 | 0.32181 | 0.32403
766 |  |  |  | 0.328 | 0.29739 | 0.32978 | 0.56638 | 0.62968 | 0.57094 |  |  |  | 0.27532 | 0.30846 | 0.29072 | 0.2664 | 0.26821 | 0.28459 |  | 0.25881 |  |  |  | 0.28791 | 0.25641 | 0.55657 | 0.45845 | 0.56085 | 0.32016 | 0.32124 | 0.30487
767 |  |  |  | 0.31225 | 0.28614 | 0.35489 | 0.5713 | 0.61345 | 0.57489 |  |  |  | 0.29379 |  | 0.28098 | 0.26822 | 0.26345 | 0.265 |  | 0.25534 |  |  |  | 0.30157 | 0.27645 | 0.57258 | 0.46008 | 0.55176 | 0.33262 | 0.3227 | 0.29291
768 |  |  |  | 0.29592 | 0.28275 | 0.34086 | 0.57861 | 0.5885 | 0.58615 |  |  |  | 0.28747 |  | 0.29817 | 0.28527 | 0.28233 | 0.25672 |  | 0.26659 |  |  |  | 0.31523 | 0.27437 | 0.5951 | 0.4334 | 0.54428 | 0.35461 | 0.34265 | 0.29393
769 |  |  |  | 0.29061 | 0.29083 | 0.31547 | 0.59518 | 0.58799 | 0.59516 |  |  |  | 0.26391 |  | 0.31922 | 0.29798 | 0.30363 | 0.26039 |  | 0.28595 |  |  |  | 0.3074 | 0.25695 | 0.5854 | 0.46052 | 0.54369 | 0.35715 | 0.33282 | 0.30776
770 |  |  |  | 0.29427 | 0.31283 | 0.30566 | 0.5984 | 0.6005 | 0.57553 |  |  |  | 0.25394 |  | 0.32957 | 0.29194 | 0.29857 | 0.27971 |  | 0.29421 |  |  |  | 0.28669 | 0.24304 | 0.5542 | 0.45535 | 0.54309 | 0.33323 | 0.31929 | 0.32607
771 |  |  |  | 0.30419 | 0.3213 | 0.3062 | 0.56933 | 0.61363 | 0.55797 |  |  |  | 0.25611 |  | 0.3202 | 0.2746 | 0.27361 | 0.30047 |  | 0.27329 |  |  |  | 0.27279 | 0.24146 | 0.53234 | 0.41847 | 0.56902 | 0.32519 | 0.29701 | 0.31128
772 |  |  |  | 0.31326 | 0.3052 | 0.32473 | 0.56635 | 0.6134 | 0.55387 |  |  |  | 0.27037 |  | 0.30169 | 0.25728 | 0.25898 | 0.29704 | [5 empty] | 0.27054 | 0.25319 | 0.53206 | 0.42373 | 0.56546 | 0.32424 | 0.30024 | 0.30063
773 |  |  |  | 0.29795 | 0.28224 | 0.33569 | 0.56114 | 0.58305 | 0.57549 |  |  |  | 0.28577 |  | 0.29838 | 0.26091 | 0.24888 | 0.28432 | [5 empty] | 0.28931 | 0.26871 | 0.55435 | 0.40962 | 0.53839 | 0.33794 | 0.31538 | 0.29526
774 |  |  |  | 0.28706 | 0.28435 | 0.3312 | 0.57115 | 0.56842 | 0.59561 |  |  |  | 0.27913 |  | 0.31359 |  | 0.25885 | 0.27555 | [5 empty] | 0.29877 | 0.26639 | 0.56489 | 0.3974 | 0.55163 | 0.35237 | 0.34252 | 0.29953
775 |  |  |  | 0.28408 | 0.29493 | 0.31537 | 0.59451 | 0.5644 | 0.60589 |  |  |  | 0.26484 |  | 0.32795 |  | 0.28988 | 0.27738 | [5 empty] | 0.29151 | 0.24786 | 0.55109 | 0.42608 | 0.5414 | 0.34625 | 0.33556 | 0.31999
776 |  |  |  | 0.28737 | 0.31904 | 0.30751 | 0.59592 | 0.57353 | 0.599 |  |  |  | 0.26232 |  | 0.33201 |  | 0.29301 | 0.29187 | [5 empty] | 0.27294 | 0.23768 | 0.53263 | 0.39762 | 0.51446 | 0.33199 | 0.31654 | 0.33443
777 |  |  |  | 0.31528 | 0.31402 | 0.31454 | 0.57122 | 0.59498 | 0.58095 |  |  |  | 0.27122 |  | 0.31969 |  | 0.27358 | 0.30796 | [5 empty] | 0.26475 | 0.23812 | 0.5268 | 0.41389 | 0.52093 | 0.31329 | 0.30028 | 0.31555
778 |  |  |  | 0.32245 | 0.29391 | 0.33201 | 0.56002 | 0.60525 | 0.57907 |  |  |  | 0.28768 |  | 0.29112 |  | 0.2643 | 0.30152 | [5 empty] | 0.27458 | 0.25651 | 0.53092 | 0.43059 | 0.52463 | 0.31372 | 0.30749 | 0.29594
779 |  |  |  | 0.31083 | 0.27946 | 0.3421 | 0.55579 | 0.58438 | 0.57518 |  |  |  | 0.29249 |  | 0.28685 |  | 0.27015 | 0.2854 | [5 empty] | 0.295 | 0.28291 | 0.5353 | 0.39969 | 0.49963 | 0.32857 | 0.32517 | 0.29594
780 |  |  |  | 0.29504 | 0.27849 | 0.32829 | 0.56243 | 0.57348 | 0.58938 |  |  |  | 0.27512 |  | 0.30704 |  | 0.28461 | 0.2749 | [5 empty] | 0.31269 | 0.28071 | 0.53996 | 0.39347 | 0.51617 | 0.344 | 0.33785 | 0.29487
781 |  |  |  | 0.2871 | 0.29194 | 0.3124 | 0.5721 | 0.57605 | 0.58016 |  |  |  | 0.25552 |  | 0.32962 |  | 0.30998 | 0.28154 | [5 empty] | 0.29495 | 0.2731 | 0.52471 | 0.41263 | 0.51281 | 0.33793 | 0.31911 | 0.31863
782 |  |  |  | 0.29674 | 0.30577 | 0.30818 | 0.55741 | 0.58872 | 0.54703 |  |  |  | 0.25294 |  | 0.32792 |  | 0.30121 | 0.29512 | [5 empty] | 0.27513 | 0.26066 | 0.50692 | 0.4027 | 0.49758 | 0.32143 | 0.29899 | 0.32334
783 |  |  |  | 0.32083 | 0.30029 | 0.31523 | 0.53081 | 0.62447 | 0.52345 |  |  |  | 0.26203 |  | 0.30332 |  | 0.28298 | 0.31285 | [5 empty] | 0.26804 | 0.26434 | 0.49382 | 0.40861 | 0.51355 | 0.30833 | 0.29456 | 0.30721
784 |  |  |  | 0.33365 | 0.28035 | 0.33166 | 0.52505 | 0.62231 | 0.51792 |  |  |  | 0.28259 |  | 0.28467 |  | 0.267 | 0.29901 | [5 empty] | 0.28464 | 0.28576 | 0.49514 | 0.42306 | 0.48713 | 0.31717 | 0.30216 | 0.28636
785 |  |  |  |  | 0.26757 | 0.34142 | 0.52722 | 0.60327 | 0.53088 |  |  |  | 0.29285 |  | 0.28733 |  | 0.26886 | 0.27991 | [5 empty] | 0.30704 | 0.29566 | 0.50971 | 0.40388 | 0.49246 | 0.3288 | 0.33072 | 0.28697
786 |  |  |  |  | 0.26235 | 0.3223 | 0.54724 | 0.59098 | 0.55061 |  |  |  | 0.27717 |  | 0.30113 |  | 0.27918 | 0.2684 | [5 empty] | 0.31802 | 0.29231 | 0.50562 | 0.39876 | 0.48299 | 0.34808 | 0.33516 | 0.29615
787 |  |  |  |  | 0.27371 | 0.30308 | 0.55907 | 0.59511 | 0.54619 |  |  |  | 0.25908 |  | 0.32323 |  | 0.29662 | 0.27738 | [5 empty] | 0.30123 | 0.27759 | 0.48662 | 0.39192 | 0.48449 | 0.33057 | 0.31333 | 0.31898
788 |  |  |  |  | 0.29492 | 0.30609 | 0.55629 | 0.6028 | 0.52573 |  |  |  | 0.25967 |  | 0.30993 |  | 0.28139 | 0.28715 | [5 empty] | 0.27962 | 0.26625 | 0.46659 | 0.39006 | 0.4704 | 0.317 | 0.29036 | 0.32035
789 |  |  |  |  | 0.28656 | 0.32323 | 0.54549 | 0.62117 | 0.51349 |  |  |  | 0.27622 |  | 0.28928 |  | 0.26845 | 0.29635 | [5 empty] | 0.28096 | 0.27509 | 0.45671 | 0.41443 | 0.48023 | 0.31321 | 0.28926 | 0.30343
790 |  |  |  |  | 0.26435 | 0.34847 | 0.53355 | 0.61197 | 0.51523 |  |  |  | 0.29696 |  | 0.2719 |  | 0.2623 | 0.28257 | [5 empty] | 0.28681 |  | 0.45995 | 0.40161 | 0.48432 | 0.32177 | 0.29805 | 0.29381
791 |  |  |  |  | 0.25471 | 0.35494 | 0.54787 | 0.57875 | 0.52753 |  |  |  | 0.2936 |  | 0.27568 |  | 0.25704 | 0.26976 | [7 empty] | 0.47695 | 0.39574 | 0.4609 | 0.34379 | 0.31691 | 0.29581
792 |  |  |  |  | 0.26363 | 0.33191 | 0.57464 | 0.56763 | 0.54538 |  |  |  | 0.26826 |  | 0.29563 |  | 0.27368 | 0.26877 | [7 empty] | 0.48585 | 0.43149 | 0.4925 | 0.36088 | 0.31654 | 0.31228
793 |  |  |  |  | 0.28785 | 0.32268 | 0.57978 | 0.57957 | 0.54076 |  |  |  | 0.25438 |  | 0.31631 |  | 0.27915 | [8 empty] | 0.47163 | 0.43958 | 0.50965 | 0.34596 | 0.3071 | 0.32802
794 |  |  |  |  | 0.3029 | 0.32035 | 0.56129 | 0.6034 | 0.51447 |  |  |  | 0.25377 |  | 0.3047 |  | 0.2624 | [8 empty] | 0.46023 | 0.40268 | 0.47771 | 0.32687 | 0.29172 | 0.32348
795 |  |  |  |  | 0.29099 | 0.32991 | 0.5336 | 0.60861 | 0.51094 |  |  |  | 0.26701 |  | 0.28395 |  | 0.24278 | [8 empty] | 0.45475 | 0.41547 | 0.49266 | 0.31749 | 0.28794 | 0.30531
796 |  |  |  |  | 0.27842 | 0.3477 | 0.52091 | 0.60072 | 0.50549 |  |  |  | 0.28783 |  | 0.27287 |  | 0.24413 | [8 empty] | 0.4587 | 0.43206 | 0.49911 | 0.32829 | 0.29082 | 0.29516
797 |  |  |  |  | 0.27386 | 0.33236 | 0.5296 | 0.58548 | 0.50834 |  |  |  | 0.29048 |  | 0.27922 |  | 0.25514 | [8 empty] | 0.47366 | 0.40671 | 0.48501 | 0.34356 | 0.30237 | 0.29595
798 |  |  |  |  | 0.27989 | 0.31336 | 0.55331 | 0.5773 | 0.51698 |  |  |  | 0.2752 |  | 0.30614 |  | 0.27969 | [8 empty] | 0.48104 | 0.41662 | 0.48888 | 0.35541 | 0.29716 | 0.31402
799 |  |  |  |  | 0.30052 | 0.30185 | 0.55409 | 0.59746 | 0.50589 |  |  |  | 0.27202 |  | 0.31123 |  | 0.28385 | [8 empty] | 0.46334 | 0.41577 | 0.49321 | 0.33893 | 0.2888 | 0.33143
800 |  |  |  |  | 0.3165 | 0.30239 | 0.52909 | 0.62605 | 0.48683 |  |  |  | 0.2792 |  | 0.29359 |  | 0.26422 | [8 empty] | 0.44305 | 0.40679 | 0.47567 | 0.33208 | 0.28985 | 0.32178
801 |  |  |  |  | 0.29833 | 0.32033 | 0.52653 | 0.64476 | 0.49008 |  |  |  | 0.29422 |  |  |  | 0.2499 | [8 empty] | 0.43867 | 0.41216 | 0.48718 | 0.33342 | 0.30365 | 0.30083
802 |  |  |  |  | 0.28315 | 0.34096 | 0.52777 | 0.62002 | 0.48566 |  |  |  | 0.31193 |  |  |  | 0.24826 | [8 empty] | 0.44351 | 0.40877 | 0.47191 | 0.34306 | 0.32672 | 0.28869
803 |  |  |  |  | 0.27068 | 0.33814 | 0.542 | 0.62577 | 0.50669 |  |  |  | 0.30675 |  |  |  | 0.25317 | [8 empty] | 0.45267 | 0.38518 | 0.46729 | 0.3723 | 0.34705 | 0.292
804 |  |  |  |  | 0.27698 | 0.31102 | 0.574 | 0.61818 | 0.51581 |  |  |  | 0.29028 |  |  |  | 0.28539 | [8 empty] | 0.44322 | 0.38005 | 0.47874 | 0.36282 | 0.33806 | 0.30615
805 |  |  |  |  | 0.29745 | 0.29972 | 0.5665 | 0.6273 | 0.50729 |  |  |  | 0.2805 | [12 empty] | 0.42516 | 0.3904 | 0.46014 | 0.34382 | 0.31553 | 0.31618
806 |  |  |  |  | 0.31072 | 0.30408 | 0.55979 | 0.63938 | 0.49066 |  |  |  | 0.28207 | [12 empty] | 0.41231 | 0.37721 | 0.44709 | 0.3285 | 0.29897 | 0.30247
807 |  |  |  |  | 0.27877 | 0.32555 | 0.53262 | 0.64685 | 0.48928 | [16 empty] | 0.41038 | 0.39696 | 0.46845 | 0.32983 | 0.30825 | 0.28121
808 |  |  |  |  | 0.25192 | 0.33504 | 0.52068 | 0.62139 | 0.48796 | [16 empty] | 0.43246 | 0.38001 | 0.45182 | 0.33865 | 0.32889 | 0.28046
809 |  |  |  |  | 0.25707 | 0.32567 | 0.53418 | 0.61228 | 0.51088 | [16 empty] | 0.45615 | 0.36804 | 0.44542 | 0.36111 | 0.33492 | 0.2923
810 |  |  |  |  | 0.26072 |  | 0.54398 | 0.62655 | 0.50454 | [16 empty] | 0.44883 | 0.40246 | 0.46213 | 0.35069 | 0.32217 | 0.30588
811 |  |  |  |  | 0.28917 |  | 0.51799 | 0.63847 | 0.49256 | [16 empty] | 0.42725 | 0.38684 | 0.43534 | 0.33378 | 0.30125 | 0.31655
812 |  |  |  |  | 0.29654 |  | 0.49217 | 0.66811 | 0.4722 | [16 empty] | 0.42006 | 0.36997 | 0.42538 | 0.3233 | 0.29551 | 0.30935
813 |  |  |  |  | 0.27437 |  | 0.47727 | 0.67455 | 0.45702 | [16 empty] | 0.42296 | 0.3887 | 0.45393 | 0.32151 | 0.31343 | 0.29296
814 |  |  |  |  | 0.26865 |  | 0.49044 | 0.66078 | 0.47035 | [16 empty] | 0.43527 | 0.40496 | 0.43081 | 0.34121 | 0.31124 | 0.28546
815 |  |  |  |  | 0.27169 |  | 0.50354 | 0.64671 | 0.50211 | [16 empty] | 0.43918 | 0.3678 | 0.42929 | 0.35675 | 0.3297 | 0.2945
816 |  |  |  |  | 0.28464 |  | 0.51729 | 0.65178 | 0.50145 | [16 empty] | 0.42791 | 0.3921 | 0.43962 | 0.35048 | 0.30741
817 |  |  |  |  | 0.30786 |  | 0.50635 | 0.67628 | 0.48328 | [16 empty] | 0.414 | 0.3991 | 0.42479 |  | 0.2851
818 |  |  |  |  | 0.29534 |  | 0.49243 | 0.68142 | 0.47374 | [16 empty] | 0.4022 | 0.36783 | 0.42117 |  | 0.27234
819 |  |  |  |  | 0.2702 |  | 0.49155 | 0.68448 | 0.47667 | [16 empty] | 0.40463 | 0.37455 | 0.44323 |  | 0.27786
820 |  |  |  |  | 0.27017 |  | 0.49095 | 0.6603 | 0.48623 | [16 empty] | 0.42116 | 0.39428 | 0.43353 |  | 0.29545
821 |  |  |  |  | 0.2662 |  | 0.50152 | 0.65107 | 0.50175 | [16 empty] | 0.42682 | 0.36619 | 0.4185 |  | 0.31167
822 |  |  |  |  | 0.28222 |  | 0.51135 | 0.64768 | 0.50176 | [16 empty] | 0.41378 | 0.3752 | 0.43777 |  | 0.30311
823 |  |  |  |  | 0.29897 |  | 0.49711 | 0.66682 | 0.48171 | [16 empty] | 0.39778 | 0.3961 | 0.43654 |  | 0.2792
824 | [6 empty] | 0.47614 | 0.67186 | 0.45748 | [16 empty] | 0.38488 | 0.38056 | 0.40648 |  | 0.28454
825 | [6 empty] | 0.47934 | 0.64924 | 0.46572 | [16 empty] | 0.39324 | 0.3865 | 0.42614 |  | 0.30705
826 | [6 empty] | 0.48105 | 0.63748 | 0.47494 | [16 empty] | 0.41494 | 0.39115 | 0.43758 |  | 0.33207
827 | [6 empty] | 0.49462 | 0.62425 | 0.49598 | [16 empty] | 0.41466 | 0.38026 | 0.41727 |  | 0.331
828 | [6 empty] | 0.49976 | 0.61825 | 0.48345 | [16 empty] | 0.39286 | 0.37882 | 0.42718 |  | 0.31325
829 | [6 empty] | 0.47062 | 0.63887 | 0.45785 | [16 empty] | 0.37525 | 0.37486 | 0.44489 |  | 0.30261
830 | [6 empty] | 0.46074 | 0.63315 | 0.45469 | [16 empty] | 0.37326 | 0.37517 | 0.42953 |  | 0.29845
831 | [6 empty] | 0.46227 | 0.62158 | 0.46539 | [16 empty] | 0.38599 | 0.38082 | 0.41945 |  | 0.30946
832 | [6 empty] | 0.48484 | 0.59472 | 0.48781 | [16 empty] | 0.3963 | 0.39283 | 0.43591 |  | 0.33765
833 | [6 empty] | 0.50662 | 0.57713 | 0.48724 | [16 empty] | 0.38367 | 0.36805 | 0.42595 |  | 0.32861
834 | [6 empty] | 0.51822 | 0.59636 | 0.47306 | [16 empty] | 0.36503 | 0.37642 | 0.40002 |  | 0.3052
835 | [6 empty] | 0.48525 | 0.61505 | 0.45471 | [16 empty] | 0.35554 | 0.39406 | 0.42486 |  | 0.29394
836 | [6 empty] | 0.48353 | 0.61359 | 0.45081 | [16 empty] | 0.35698 | 0.36401 | 0.43883 |  | 0.29519
837 | [6 empty] | 0.49212 | 0.58601 | 0.46365 | [16 empty] | 0.37531 | 0.36625 | 0.41214 |  | 0.30855
838 | [6 empty] | 0.50448 | 0.56274 | 0.47686 | [16 empty] | 0.39803 | 0.3898 | 0.41181 |  | 0.33572
839 | [6 empty] | 0.51347 | 0.56384 | 0.48328 | [16 empty] | 0.39007 | 0.34887 | 0.40603 |  | 0.31957
840 | [6 empty] | 0.50758 | 0.59553 | 0.47228 | [16 empty] | 0.37149 | 0.34226 | 0.40397 |  | 0.29141
841 | [6 empty] | 0.47557 | 0.58948 | 0.45016 | [16 empty] | 0.36532 | 0.3705 | 0.4233 |  | 0.28868
842 | [6 empty] | 0.47161 | 0.58194 | 0.44971 | [16 empty] | 0.37416 | 0.35108 | 0.40207 |  | 0.29214
843 | [6 empty] | 0.47363 | 0.57335 | 0.46202 | [16 empty] | 0.40014 | 0.35583 | 0.38996 |  | 0.30529
844 | [6 empty] | 0.48242 | 0.56291 | 0.4762 | [16 empty] | 0.40819 | 0.36666 | 0.41038 |  | 0.32376
845 | [6 empty] | 0.49458 | 0.57502 | 0.47537 | [16 empty] | 0.39292 | 0.34405 | 0.40631 |  | 0.31013
846 | [6 empty] | 0.48018 | 0.56727 | 0.44779 | [16 empty] | 0.37089 | 0.34459 | 0.38263 |  | 0.29531
847 | [6 empty] | 0.45033 | 0.60064 | 0.43013 | [16 empty] | 0.35839 | 0.34793 | 0.3839 |  | 0.28195
848 | [6 empty] | 0.44961 | 0.59639 | 0.42413 | [16 empty] | 0.36885 | 0.34062 | 0.364 |  | 0.28955
849 | [6 empty] | 0.44524 | 0.56401 | 0.44469 | [16 empty] | 0.38662 | 0.35017 | 0.37243 |  | 0.30521
850 | [6 empty] | 0.46885 | 0.55993 | 0.47345 | [16 empty] | 0.39415 | 0.35453 | 0.37796 |  | 0.31293
851 | [6 empty] | 0.4779 | 0.55539 | 0.47635 | [16 empty] | 0.38167 | 0.33882 | 0.3697 |  | 0.29497
852 | [6 empty] | 0.45988 | 0.56496 | 0.45808 | [16 empty] | 0.36983 | 0.34827 | 0.40356 |  | 0.28138
853 | [6 empty] | 0.44608 | 0.59691 | 0.44679 | [16 empty] | 0.37418 | 0.3626 | 0.40502 |  | 0.2735
854 | [6 empty] | 0.44169 | 0.58547 | 0.44899 | [16 empty] | 0.39093 | 0.33038 | 0.38782 |  | 0.28428
855 | [6 empty] | 0.45007 | 0.57099 | 0.45972 | [16 empty] | 0.40377 | 0.35117 | 0.41258 |  | 0.30567
856 | [6 empty] | 0.47064 | 0.55414 | 0.48009 | [16 empty] | 0.39954 | 0.35917 | 0.39943 |  | 0.31084
857 | [6 empty] | 0.47609 | 0.55432 | 0.45965 | [16 empty] | 0.37766 | 0.33616 | 0.37948 |  | 0.29798
858 | [6 empty] | 0.4584 | 0.5724 | 0.44284 | [16 empty] | 0.35903 | 0.36696 | 0.40627 |  | 0.28031
859 | [6 empty] | 0.44113 | 0.58762 | 0.43364 | [16 empty] | 0.35462 | 0.35889 | 0.38511 |  | 0.2702
860 | [6 empty] | 0.43745 | 0.57674 | 0.43622 | [16 empty] | 0.3639 | 0.35046 | 0.38937 |  | 0.28613
861 | [6 empty] | 0.44576 | 0.54985 | 0.45681 | [16 empty] | 0.38148 | 0.35632 | 0.40134 |  | 0.30086
862 | [6 empty] | 0.4747 | 0.54024 | 0.47705 | [16 empty] | 0.3795 | 0.34679 | 0.38188
863 | [6 empty] | 0.48009 | 0.55226 | 0.45772 | [16 empty] | 0.35889 | 0.34682 | 0.40333
864 | [6 empty] | 0.45259 | 0.56554 | 0.44038 | [16 empty] | 0.35419 | 0.36442 | 0.39781
865 | [6 empty] | 0.45087 | 0.58155 | 0.43416 | [16 empty] | 0.36299 | 0.35023 | 0.39278
866 | [6 empty] | 0.44702 | 0.56368 | 0.43475 | [16 empty] | 0.37578 | 0.33191 | 0.40463
867 | [6 empty] | 0.46416 | 0.52997 | 0.4598 | [16 empty] | 0.38821 | 0.35717 | 0.38985
868 | [6 empty] | 0.48974 | 0.51816 | 0.47319 | [16 empty] | 0.37512 | 0.34305 | 0.40265
869 | [6 empty] | 0.4754 | 0.5414 | 0.44891 | [16 empty] | 0.35439 | 0.34095 | 0.411
870 | [6 empty] | 0.4634 | 0.5526 | 0.43412 | [16 empty] | 0.34167 | 0.3608 | 0.37871
871 | [6 empty] | 0.46496 | 0.56326 | 0.42909 | [16 empty] | 0.34841 | 0.34065 | 0.38339
872 | [6 empty] | 0.46602 | 0.53975 | 0.42893 | [16 empty] | 0.37604 | 0.32994 | 0.36897
873 | [6 empty] | 0.47461 | 0.51805 | 0.45259 | [16 empty] | 0.38869 | 0.36246 | 0.36711
874 | [6 empty] | 0.4927 | 0.51885 | 0.46014 | [16 empty] | 0.37447 | 0.37335 | 0.38018
875 | [6 empty] | 0.46339 | 0.52738 | 0.43905 | [16 empty] | 0.36058 | 0.34506 | 0.37527
876 | [6 empty] | 0.45247 | 0.56094 | 0.41613 | [16 empty] | 0.34899 | 0.37347 | 0.36816
877 | [6 empty] | 0.45518 | 0.55554 | 0.40642 | [16 empty] | 0.35076 | 0.35003 | 0.39021
878 | [6 empty] | 0.45472 | 0.53972 | 0.42575 | [16 empty] | 0.36937 | 0.33563 | 0.39057
879 | [6 empty] | 0.46351 | 0.51761 | 0.45286 | [16 empty] | 0.37981 | 0.35842 | 0.36497
880 | [6 empty] | 0.4731 | 0.51766 | 0.44739 | [16 empty] | 0.36659 | 0.34777 | 0.37672
881 | [6 empty] | 0.47112 | 0.52483 | 0.42188 | [16 empty] | 0.34591 | 0.34578 | 0.36805
882 | [6 empty] | 0.45366 | 0.54022 | 0.41244 | [16 empty] | 0.34133 | 0.36395 | 0.35424
883 | [6 empty] | 0.43658 | 0.53446 | 0.41112 | [16 empty] | 0.351 | 0.34144 | 0.37162
884 | [6 empty] | 0.44425 | 0.52297 | 0.42572 | [16 empty] | 0.36622 | 0.34753 | 0.36091
885 | [6 empty] | 0.46644 | 0.50988 | 0.44803 | [16 empty] | 0.37062 | 0.37678 | 0.35363
886 | [6 empty] | 0.46677 | 0.50713 | 0.44022 | [16 empty] | 0.34887 | 0.35157 | 0.36469
887 | [6 empty] | 0.45176 | 0.52685 | 0.41568 | [16 empty] | 0.33075 | 0.34101 | 0.36262
888 | [6 empty] | 0.4288 | 0.52959 | 0.40668 | [16 empty] | 0.3296 | 0.38448 | 0.35146
889 | [6 empty] | 0.42785 | 0.51716 | 0.41011 | [16 empty] | 0.34305 | 0.34863 | 0.36892
890 | [6 empty] | 0.44111 | 0.50534 | 0.43068 | [16 empty] | 0.3648 | 0.33576 | 0.36632
891 | [6 empty] | 0.46272 | 0.49247 | 0.44219 | [16 empty] | 0.36451 | 0.35638 | 0.36496
892 | [6 empty] | 0.46756 | 0.49792 | 0.42973 | [16 empty] | 0.34345 | 0.33025 | 0.38424
893 | [6 empty] | 0.44907 | 0.52102 | 0.4054 | [16 empty] | 0.32478 | 0.34069 | 0.37297
894 | [6 empty] | 0.43152 | 0.52969 | 0.39207 | [16 empty] | 0.32348 | 0.33467 | 0.3567
895 | [6 empty] | 0.42846 | 0.50878 | 0.40056 | [16 empty] | 0.33682 | 0.33039 | 0.38363
896 | [6 empty] | 0.42877 | 0.49194 | 0.42885 | [16 empty] | 0.35427 | 0.33955 | 0.38028
897 | [6 empty] | 0.45555 | 0.47558 | 0.43512 | [16 empty] | 0.36196 | 0.33699 | 0.36391
898 | [6 empty] | 0.44375 | 0.48837 | 0.41495 | [16 empty] | 0.3447 | 0.33086 | 0.37725
899 | [6 empty] | 0.4239 | 0.50533 | 0.40333 | [16 empty] | 0.33359 | 0.35686 | 0.37236
900 | [6 empty] | 0.41098 | 0.52011 | 0.39408 | [16 empty] | 0.3406 | 0.33675 | 0.34758
901 | [6 empty] | 0.39895 | 0.5168 | 0.38898 | [16 empty] | 0.35849 | 0.33067 | 0.36465
902 | [6 empty] | 0.41145 | 0.49005 | 0.42043 | [16 empty] | 0.37488 | 0.34144 | 0.36831
903 | [6 empty] | 0.44107 | 0.48253 | 0.42552 | [16 empty] | 0.36188 | 0.33819 | 0.3575
904 | [6 empty] | 0.4364 | 0.48941 | [17 empty] | 0.34109 | 0.34025 | 0.37576
905 | [6 empty] | 0.41612 | 0.51126 | [17 empty] | 0.33709 | 0.34022 | 0.38821
906 | [6 empty] | 0.40885 | 0.51199 | [17 empty] | 0.34282 | 0.32771 | 0.35783
907 | [6 empty] | 0.42177 | 0.49161 | [17 empty] | 0.35939 | 0.33425 | 0.3642
908 | [6 empty] | 0.43295 | 0.48766 | [17 empty] | 0.3717 | 0.36133 | 0.3818
909 | [6 empty] | 0.43921 | 0.48667 | [17 empty] | 0.35483 | 0.32842 | 0.36632
910 | [6 empty] | 0.43161 | 0.50371 | [17 empty] | 0.33151 | 0.34923 | 0.39124
911 | [6 empty] | 0.41146 | 0.51925 | [17 empty] | 0.32816 | 0.36554 | 0.39071
912 | [6 empty] | 0.40221 | 0.51625 | [17 empty] | 0.33468 | 0.32853 | 0.36492
913 | [6 empty] | 0.41471 | 0.49485 | [17 empty] | 0.35328 | 0.33386 | 0.38708
914 | [6 empty] | 0.42139 | 0.48348 | [17 empty] | 0.3585 | 0.35463 | 0.37801
915 | [6 empty] | 0.44407 | 0.49087 | [17 empty] | 0.33705 | 0.33484 | 0.38292
916 | [6 empty] | 0.42651 | 0.50451 | [17 empty] | 0.32179 | 0.32534 | 0.40058
917 | [6 empty] | 0.40715 | 0.50752 | [17 empty] | 0.32007 | 0.33806 | 0.38331
918 | [6 empty] | 0.39727 | 0.49932 | [17 empty] | 0.33574 | 0.33932 | 0.3735
919 | [6 empty] | 0.41374 | 0.46949 | [17 empty] | 0.35751 | 0.33626 | 0.38754
920 | [6 empty] | 0.4256 | 0.4563 | [17 empty] | 0.36025 | 0.33592 | 0.37799
921 | [6 empty] | 0.43854 | 0.46413 | [17 empty] | 0.34631 |  | 0.35847
922 | [6 empty] | 0.41532 | 0.48778 | [17 empty] | 0.33436 |  | 0.38578
923 | [6 empty] | 0.40515 | 0.50563 | [17 empty] | 0.33317 |  | 0.37075
924 | [6 empty] | 0.40496 | 0.48833 | [17 empty] | 0.35091 |  | 0.36277
925 | [6 empty] | 0.41297 | 0.46631 | [17 empty] | 0.37058 |  | 0.37934
926 | [6 empty] | 0.43998 | 0.46021 | [17 empty] | 0.36447 |  | 0.37805
927 | [6 empty] | 0.43594 | 0.47523 | [17 empty] | 0.34186 |  | 0.36045
928 | [6 empty] | 0.40878 | 0.49686 | [17 empty] | 0.32923 |  | 0.38625
929 | [6 empty] | 0.39607 | 0.51893 | [17 empty] | 0.32668 |  | 0.36509
930 | [6 empty] | 0.39602 | 0.49372 | [17 empty] | 0.33201 |  | 0.35885
931 | [6 empty] | 0.40825 | 0.47373 | [17 empty] | 0.34502 |  | 0.3721
932 | [6 empty] | 0.43622 | 0.46999 | [17 empty] | 0.34336 |  | 0.3535
933 | [6 empty] | 0.42144 | 0.47467 | [17 empty] | 0.32449 |  | 0.36097
934 | [6 empty] | 0.39459 | 0.48881 | [17 empty] | 0.31073 |  | 0.38607
935 | [6 empty] | 0.38628 | 0.48603 | [17 empty] | 0.31246 |  | 0.3623
936 | [6 empty] | 0.39124 | 0.47344 | [17 empty] | 0.33322 |  | 0.38148
937 | [6 empty] | 0.40539 | 0.45594 | [17 empty] | 0.34664 |  | 0.37588
938 | [6 empty] | 0.4306 | 0.44084 | [17 empty] | 0.33608 |  | 0.35803
939 | [6 empty] | 0.41821 | 0.45734 | [17 empty] | 0.31623 |  | 0.37789
940 | [6 empty] | 0.39608 | 0.47529 | [17 empty] | 0.3038 |  | 0.36787
941 | [6 empty] | 0.39152 | 0.47246 | [17 empty] | 0.31662 |  | 0.35744
942 | [6 empty] | 0.39521 | 0.45609 | [17 empty] | 0.34441 |  | 0.38149
943 | [6 empty] | 0.41391 | 0.44022 | [17 empty] | 0.35316 |  | 0.36781
944 | [6 empty] | 0.42932 | 0.43528 | [17 empty] | 0.33946 |  | 0.35469
945 | [7 empty] | 0.44865 | [17 empty] | 0.3274 |  | 0.38193
946 | [7 empty] | 0.46411 | [17 empty] | 0.32338 |  | 0.3608
947 | [7 empty] | 0.46087 | [17 empty] | 0.32916 |  | 0.34353
948 | [7 empty] | 0.44647 | [17 empty] | 0.3431 |  | 0.37776
949 | [7 empty] | 0.43626 | [17 empty] | 0.34468 |  | 0.35484
950 | [7 empty] | 0.43035 | [17 empty] | 0.33441 |  | 0.3379
951 | [7 empty] | 0.44073 | [17 empty] | 0.31889 |  | 0.36472
952 | [7 empty] | 0.46356 | [17 empty] | 0.31551 |  | 0.34264
953 | [7 empty] | 0.45503 | [17 empty] | 0.33331 |  | 0.33848
954 | [7 empty] | 0.42943 | [17 empty] | 0.35588 |  | 0.36991
955 | [7 empty] | 0.42366 | [17 empty] | 0.35178 |  | 0.34834
956 | [7 empty] | 0.43591 | [17 empty] | 0.32778 |  | 0.33897
957 | [7 empty] | 0.45614 | [17 empty] | 0.3118 |  | 0.35143
958 | [7 empty] | 0.46347 | [17 empty] | 0.31257 |  | 0.33824
959 | [7 empty] | 0.44986 | [17 empty] | 0.33151 |  | 0.33394
960 | [7 empty] | 0.42999 | [17 empty] | 0.3534 |  | 0.36037
961 | [7 empty] | 0.42085 | [17 empty] | 0.34522
962 | [7 empty] | 0.41877 | [17 empty] | 0.32696
963 | [7 empty] | 0.44567 | [17 empty] | 0.31619
964 | [7 empty] | 0.45383 | [17 empty] | 0.31053
965 | [7 empty] | 0.43546 | [17 empty] | 0.32349
966 | [7 empty] | 0.41602 | [17 empty] | 0.33213
967 | [7 empty] | 0.41764 | [17 empty] | 0.32019
968 | [25 empty] | 0.29774
969 | [25 empty] | 0.28354
970 | [25 empty] | 0.28764
971 | [25 empty] | 0.30562
972 | [25 empty] | 0.31416
973 | [25 empty] | 0.3029
974 | [25 empty] | 0.28792
975 | [25 empty] | 0.28518
976 | [25 empty] | 0.29518
977 | [25 empty] | 0.31795
978 | [25 empty] | 0.32467
979 | [25 empty] | 0.30622
980 | [25 empty] | 0.2928
981 | [25 empty] | 0.29439
982 | [25 empty] | 0.3069
983 | [25 empty] | 0.31903
984 | [25 empty] | 0.31602
985 | [25 empty] | 0.29531
986 | [25 empty] | 0.28801
987 | [25 empty] | 0.29673
988 | [25 empty] | 0.3098
989 | [25 empty] | 0.32361
990 | [25 empty] | 0.32289
991 | [25 empty] | 0.30634
992 | [25 empty] | 0.29013
993 | [25 empty] | 0.28815
994 | [25 empty] | 0.29953
995 | [25 empty] | 0.31134

## Sheet9
Heat Flux (kW/m²) | t_ign (s) |  | t_flameout (s) | 1st Peak HRR (kW/m²) | 1st Time Peak (s) | 2nd Peak HRR (kW/m²) | 2nd Time Peak (s) | ign to pk 1 | ign to pk 2 | pk2 to fo | ign to fo
10 | N/A |  | N/A | N/A | N/A | N/A | N/A
25 | 180 | 0.074536 | 958 | 180.2 | 207 | 130.2 | 848 | 27 | 668 | 110 | 778
30 | 72 | 0.11785 | 846 | 202.1 | 97 | 132.9 | 685 | 25 | 613 | 161 | 774
40 | 28 | 0.18898 | 713 | 179.8 | 53 | 140.8 | 585 | 25 | 557 | 128 | 685
50 | 16 | 0.25 | 673 | 224.5 | 40 | 150 | 558 | 24 | 542 | 115 | 657